## Worksheet
Criterion | Reference | IEC | Meta-model
Use of original simulation model | yes | yes | no
Consideration of all input parameter combinations | yes | no | yes
Accuracy | precise calculation of the lifetime DELs, due to the use of the original aero-elastic simulation model and the consideration of all input parameter combinations | less than 15 % deviation from reference for all three cases (“available” case, “unavailable” case, availability of 90 %); assuming an availability of 90 %, the deviation is less than 10 % for all internal forces | less than 10 % deviation from reference for all three cases (“available” case, “unavailable” case, availability of 90 %) with the exception of two internal forces in the “unavailable” idling case Assuming an availability of 90 %, the deviation is less than 10 % for all internal forces.
Computational effort | 331 490 simulations | 70 000 simulations | 1300 simulations (only simulations for training and test data)