## Worksheet
Diagnostic state | Trigger conditions | Grounded action directive
Disconnected temperature sensor | T1 = 0 OR T2 = 0 OR T3 = 0 | Signal fault. Advise immediate sensor wiring inspection.
Unrealistic wind speed anomaly | Wind speed >150 km h−1 | Anemometer failure. Disregard wind metric; check sensor integrity.
Open circuit/broken connection | Wind >15 km h−1 AND Volt >1.0 AND Current ≤0.05 | Generation without transmission. Inspect power lines for breaks.
Short circuit and smoke/fire risk | Current >0.70 AND Volt 400 ppm | Critical hazard. Recommend emergency shutdown and fire inspection.
Electrical noise/ghost power | Wind 1.65 | Inverter/generator calibration error. No mechanical wind input.
Bearing friction/mechanical wear | (T3 − T1) > 15 °C AND Vibration >1500 | Thermal–mechanical anomaly. Inspect gearbox lubrication and bearings.
Blade/rotor imbalance damage | Wind >20 km h−1 AND Vibration >2000 AND Power | High kinetic input with low power and severe vibration. Halt operation.
Generator jamming | Wind >15 km h−1 AND Volt | Mechanical rotor–generator coupling failure. Check for physical jams.
Generator strain/overload | Power >1.0 AND T2 > 45 °C | High load stress. Advise reducing load and checking cooling systems.
Critical overheating | T2 > 50 °C OR T3 > 50 °C | Severe thermal breach. Initiate emergency thermal shutdown.