## Worksheet
Field |  |  |  |  | Field description [unit of measurements] | fS [Hz]
Time |  |  |  |  | Time vector [s] | 2500
WindTunnelData/ |  |  |  |  | Structure array containing wind tunnel recorded data
| PitotVelocity |  |  |  | Pitot wind speed, u∞ [m s−1] | 250
| TurntableAngle |  |  |  | Turntable angle, Φ [°] | 250
| AirDensity |  |  |  | Air density, ρ [kg m−3] | scalar
WTsData/ |  |  |  |  | Structure array containing WTs recorded data
| WT1/ |  |  |  | Structure array containing WT1 recorded data
Pitch/
|  |  | Blade1 |  | Blade 1 pitch, β1 [°] | 250
|  |  | Blade1Dem |  | Control-demanded pitch of Blade 1, β1,Dem [°] | 250
|  |  | Blade2 |  | Blade 2 pitch, β2 [°] | 250
|  |  | Blade2Dem |  | Control-demanded pitch of Blade 2, β2,Dem [°] | 250
|  |  | Blade3 |  | Blade 3 pitch, β3 [°] | 250
|  |  | Blade3Dem |  | Control-demanded pitch of Blade 3, β3,Dem [°] | 250
|  | RotorSpeed |  |  | Rotor speed, Ω [rpm] | 250
|  | Azimuth |  |  | Rotor azimuth, ψ [°] | 2500
|  | Hub/ |  |  | Shaft rotating loads
|  |  | Torque |  | Torque, QMeas [Nm] | 2500
|  |  | Nodding |  | Moment, Mx,S [Nm] | 2500
|  |  | Yawing |  | Moment, My,S [Nm] | 2500
|  | Tower/ |  |  | Tower base loads
|  |  | NS or FA |  | North–south (NS) or fore–aft (FA) moment [Nm] | 250
|  |  | EW or SS |  | East–west (EW) or side–side (SS) moment [Nm] | 250
Power/
|  |  | Meas |  | Mechanical power, P [W] | 250
|  |  | RefAbs |  | Control-demanded power curtailment, PD [W] | 125
|  |  | RefRel |  | Control-demanded power derating, Pd [%] | 125
|  | Yaw |  |  | Nacelle orientation, γnac [°] | 250
|  | YawDem |  |  | Control-demanded nacelle orientation, γnac,Dem [°] | 250
|  | FilteredLoads/ |  |  | Loads corrected for the effect of rotor imbalance (see Sect. 3.4)
Hub/
|  |  |  | Nodding | Rotating-shaft moment, Mx,S [Nm] | 2500
|  |  |  | Yawing | Rotating-shaft moment, My,S [Nm] | 2500
|  |  |  | NoddingFixed | Fixed frame nodding (tilt) moment, NodF [Nm] | 2500
|  |  |  | YawingFixed | Fixed frame yawing moment, YawF [Nm] | 2500
Tower/
|  |  |  | NS or FA | North–south (NS) or fore–aft (FA) moment [Nm] | 250
|  |  |  | EW or SS | East–west (EW) or side–side (SS) moment [Nm] | 250
| WT2/ |  |  |  | Structure array containing WT2 recorded data (if WT2 was ON during the test)
| WT3/ |  |  |  | Structure array containing WT3 recorded data (if WT3 was ON during the test)
FlowData/ |  |  |  |  | Structure array containing flow data sampled at N different positions with the CTA probes. It only exists if flow measurements with CTA probes were conducted during the test
| Probe1/ |  |  |  | Structure array of flow data sampled at the first probe position
|  | InitTime |  |  | Flow sampling at different points is done sequentially. This field reports the elapsed time since the beginning of the WT(s) data acquisition [s] | scalar
|  | Position/ |  |  | Probe position
|  |  | x |  | Coordinate x [mm] | scalar
|  |  | y |  | Coordinate y [mm] | scalar
|  |  | z |  | Coordinate z [mm] | scalar
|  | ux |  |  | ux component of the wind speed [m s−1] | 2000
|  | uy |  |  | uy component of the wind speed [m s−1] | 2000
|  | uz |  |  | uz component of the wind speed [m s−1] | 2000
| Probe2/ |  |  |  | Structure array of flow data sampled at the second probe position
⋮
| ProbeN/ |  |  |  | Structure array of flow data sampled at the Nth probe position
LiDARData/ |  |  |  |  | Structure array containing flow data sampled with two short-range WindScanner lidars. It only exists if flow measurements with lidars were conducted during the test
| R2D2/ |  |  |  | Structure array of flow data measured by the R2D2 lidar
|  | Position/ |  |  | Position of the focused laser beam
|  |  | x |  | Coordinate x [mm] | 250
|  |  | y |  | Coordinate y [mm] | 250
|  |  | z |  | Coordinate z [mm] | 250
|  | vLOS |  |  | Line-of-sight velocity, vLOS [m s−1] | 250
| R2D3/ |  |  |  | Structure array of flow data measured by the R2D3 lidar
|  | Position/ |  |  | Position of the focused laser beam
|  |  | x |  | Coordinate x [mm] | 250
|  |  | y |  | Coordinate y [mm] | 250
|  |  | z |  | Coordinate z [mm] | 250
|  | vLOS |  |  | Line-of-sight velocity, vLOS [m s−1] | 250
| AvgPosition/ |  |  |  | Average position of the R2D2 and R2D3 focused laser beams
|  |  | x |  | Coordinate x [mm] | 250
|  |  | y |  | Coordinate y [mm] | 250
|  |  | z |  | Coordinate z [mm] | 250
| ux |  |  |  | ux component of the wind speed [m s−1] | 250
| uy |  |  |  | uy component of the wind speed [m s−1] | 250