## Worksheet
Site | Coordinates | Instrumentation | Description
Site A1 | 36.362° N, 97.405° W | Scanning lidar | Halo Photonics Streamline XR. A 30 min scan strategy is repeated: 20 min of tilted six-beam scans (; 20 s each) for vertical profiling, followed by 10 min of vertical stare. Data are available from 110 m to 4 km above ground level (a.g.l.) at 10 m intervals. Data are quality-controlled using the dynamic filtering method of .
|  | Profiling lidar | WindCube v2. It profiles horizontal and vertical wind at ∼1 Hz resolution, using a five-beam Doppler beam-swinging (DBS) scan. Data are available from 40–240 m a.g.l. in 20 m increments. No systematic quality control (QC) was applied, but carrier-to-noise ratio values are provided.
|  | Sonic anemometer | Gill R3-50 on a 4 m tripod. It provides 30 min quality-controlled averages of wind vector, sonic temperature, sensible heat flux, friction velocity, turbulence kinetic energy (TKE), and Obukhov length.
Site A2 | 36.318° N, 97.409° W | Scanning lidar | Same model as and similar scan strategy to Site A1.
|  | Profiling lidar | WindCube v1. It profiles horizontal and vertical wind at ∼1 Hz resolution (published at 2 min resolution), using a four-beam DBS scan. Data are available from 40–220 m a.g.l. in 20 m increments. Data are quality-controlled with a carrier-to-noise ratio threshold of −22 dB.
|  | Sonic anemometer | Same as at Site A1.
Site A5 | 36.362° N, 97.382° W | Sonic anemometer | Same as at Site A1.
Site B | 36.232° N, 97.559° W | Profiling lidar | WindCube v2.1. It profiles horizontal and vertical wind at ∼1 Hz resolution, using a five-beam DBS scan. Data are available from 40–300 m a.g.l. in 20 m increments. The data are quality-controlled using Vaisala's proprietary filtering algorithm.
|  | Infrared spectrometer | ASSIST-II, from which temperature and humidity are retrieved via the TROPoe algorithm . Data are available as 30 min profiles from the surface to over 15 km a.g.l., with vertically varying resolution.
Site E36 | 36.117° N, 97.511° W | Scanning lidar | Halo Streamline XR, deployed in a CLAMPS module. Instantaneous vertical profiles of wind are provided every 10 min, from 98.6 m to >10kma.g.l. in 28 m steps. QC applied using a carrier-to-noise ratio threshold of −23 dB.
|  | Infrared spectrometer | Same as at Site B, but profiles available at 10 min resolution.