## Worksheet
Site | Coordinates | Instrumentation | Description
Site C1a | 36.362° N, 97.510° W | Profiling lidar | Same as at Site A2.
|  | Thermodynamic profiler | Same as at Site A1.
Site G | 36.399° N, 97.408° W | Thermodynamic profiler | Same as at Site B.
|  | Sonic anemometer | Same as Site A1.
Golf course | 36.380° N, 97.524° W | Scanning lidar | Same as at Site E36.
|  | Thermodynamic profiler | Same as at Site E36.
Site H | 36.354° N, 97.516° W | Scanning lidar | Same model and similar scan strategy as Site A1.
|  | Profiling lidar | ZephIR300. The lidar uses a velocity-azimuth display, continuous-wave approach. One profile takes about 15–20 s to complete. We provide a vertical profiles of wind at every 20 m from 40–220 m a.g.l.
|  | Sonic anemometer | Same as at Site A1.
Turbine 41 | 36.402° N, 97.490° W | Scanning lidar | Halo Streamline XR+ mounted on the nacelle roof. A repeated 2 h scanning strategy samples both inflow and wake . Inflow turbulence scans (00:00–00:30 UTC and every 2 h after that): plan position indicator (PPI) scans provide instantaneous radial wind speed over horizontal hub-height plane. Wake meandering scans (00:30–01:00 UTC and every 2 h after that): PPI and range height indicator scans provide instantaneous radial wind speed over horizontal hub-height plane and over vertical plane aligned with turbine yaw position. Inflow statistics scans (01:00–01:20 UTC and every 2 h after that): PPI scans provide 20 min average streamwise incoming wind speed and yaw misalignment at hub height. Wake 3D statistics scans (01:00–01:40 UTC and every 2 h after that): volumetric scans provide 20 min average streamwise wind speed and its standard deviation at 3D locations in the turbine wake. Farm statistics scans (01:40–02:00 UTC and every 2 h after that): volumetric scans provide 20 min average streamwise wind speed and its standard deviation at 3D locations in the farm wake.