## Worksheet
Turbine | Enercon E92 | NREL
WindPACT
Location | Gotthard Pass | OpenFAST
Blade diameter [m] | 92 | 100
Nacelle height [m] | 98 | 119
Rated power [kW] | 2350 | 3000
Rated wind speed [m s−1] | 14 | 12
Cut-in wind speed [m s−1] | 2 | 1
Cut-out wind speed [m s−1] | 25 | None
Air density [kg m−3] | 0.996 | 0.996