## Worksheet 1
|  | Sensor | Statistic | Variable | Symbol | Units | Data availability (%) | Data availability (%)
[7 empty] | [3 MW]a | [9 MW]b
Inputs |  | SCADA |  | Wind speed | WS | m s−1 | 99.87 | 98.22
|  | Yaw angle | WD | ° | 99.87 | 98.48
|  | Pitch angle | PI | ° | 99.87 | 97.81
| 10 min mean | Power | PW | kW | 99.74 | 98.3
|  | Rotational speed | RPM | rpm | 99.87 | 98.62
|  | Turbulence intensity | TI | – | 98.66 | 98.22
|  | Operational stated | OS | –
| Wave data |  | Mean wave height | WH | cm | 99.98 | 99.98
|  | Mean wave period | WP | s | 99.98 | 99.98
| 30 min mean | High frequent wave direction | HF | ° | 99.96 | 99.97
|  | Low frequent wave direction | LF | ° | 99.96 | 99.97
| 5 min mean | Tidal levelc | TL | cm | 100 | 100
Fatigue | Target | Strain gauges |  | Single-sensor damage |  | – | 96.92 | 97.78
10 min fatigue damage | Fore–aft damage | FA | – | 96.77 | 96.02
| Side–side damage | SS | – | 96.77 | 96.02