## Worksheet 1
Parameter | Symbol | Model scale | Full-scale | Unit | Scaling
|  | (subscript m) | (subscript f) |  | coefficient
Rotor diameter | D | 1.8 | 326 | m | nl
Power coefficient at rated wind speed | cp,rated | 0.2805 | 0.2923 | – | ncp,rated
Maximum rotor speed | ωrated | 577.3317 | 5.3824 | rpm | 1/nt,rated
Rated wind speed | urated | 9.0687 | 10.2 | m s−1 | nu,rated
TSR at rated (SW mode) | λSW | 6 | 9 | – | nλ,SW
Max. aerodynamic torque | Ma,max | 5.2831 | 2.7563×107 | Nm | nMa