## Worksheet 1
Parameter | Symbol | Model scale | Full-scale | Unit
|  | (subscript m) | (subscript f)
Wind speed at the start of transition region | uts | 6.3 | 6.8 | m s−1
Wind speed at the end of transition region | ute | 7.9 | 8.3 | m s−1
Derivative of aerodynamic torque coefficient at uts | dcq,tsdλ | -7.6×10-3 | -3.7×10-3 | –
Derivative of aerodynamic torque coefficient at ute | dcq,tedλ | -6.6×10-3 | -6.9×10-4 | –
Derivative of generator torque at uts | dMg,tsdω | 0.1 | 5.9×107 | Nm s rad−1
Derivative of generator torque at ute | dMg,tedω | 0.06 | 4.8×107 | Nm s rad−1
Air density | ρ | 1.2 | 1.2 | kg m−3