## Worksheet
Constraint | Value | Comments
Tip speed |  | Maximum tip speed limit based on noise limits . TSR at rated = 6.96.
Buckling |  | Negative buckling failure index – safety factor 1.35, reserve factor 3.46
Strength |  | Negative strain failure index from Puck criterion – safety factor 1.35, reserve factor dependent on material/failure type as per
Stability |  | Linearised aero-servo-elastic rotor model has no eigenvalues with a positive real part, with a margin of error of 0.001
Maximum deflection |  | Translational deflection constrained to less than 10 % of blade length
Fatigue |  | Negative fatigue failure index based on linear Goodman analysis
Blade coupling ratio |  | Coupling cannot increase by more than 20 % from the baseline design