## Worksheet
Parameter | Value | Unit
Rotor diameter | 178.3 | m
Hub height | 94 | m
Rated wind speed | 11.4 | m s−1
Rated rotor speed | 9.6 | rpm
RNA mass | 612 350 | kg
Rated thrust | 1619 | kN
Rated power | 10 | MW
Floater mass | 28 828 000 | kg
Floater inertia, x | 1.8674×1010 | kg m−2
Floater inertia, y | 1.8674×1010 | kg m−2
Floater inertia, z | 2.0235×1010 | kg m−2
Platform surge natural frequency | 0.005 | Hz
Platform heave natural frequency | 0.06 | Hz
Platform pitch natural frequency | 0.04 | Hz