## Worksheet
Property | Symbol | Unit | Physical scale model | Scaled CFD geometry | Relative error
Mid-span chord | cref | m | 0.395 | 0.396 | 0.25 %
Height | h | m | 0.462 | 0.462 | 0.00 %
Width | w | m | 1.278 | 1.277 | 0.08 %
Mass | m | kg | 7.965 | – | –
Flat surface area | S | m2 | – | 0.59 | –
Planform area | A | m2 | – | 0.46 | –