## Worksheet 1
Variable | Distribution | Mean | SD | Model characteristic property
Wind speed | Weibull; a=1.89, b=5.29 | NA | NA | Pressure distribution/moment magnitude
Wind load reversal ratio | WISPER | NA | NA | Stress/strain, R
Case 1 – flaw location | Spline | NA | NA | % of length from blade root
Case 1 – IP flaw magnitude | Normal | 27 | 18 | In-plane off axis degree
Case 1 – OP flaw magnitude | Normal | 6.5 | 2.8 | Out-of-plane off axis degree
Case 2 – IP flaw magnitude | Half-Gaussian | 0 | 18 | In-plane off axis degree
Case 2 – OP flaw magnitude | Half-Gaussian | 0 | 2.8 | Out-of-plane off axis degree
Youngs modulus [E11] | Lognormal | 41400000000 | 2100000000 | Spar cap material property
Youngs modulus [E22] | Lognormal | 16300000000 | 2000000000 | Spar cap material property