## Worksheet 1
Description | Symbol | Value | Unit
Wind speed | U‾ | 10.6–11.8 | m s−1
Rotor speed set point | ω‾r | 27 | RPM
Water flow | Q‾w | 2965 | L min−1
Water pressure | p‾w,l | 51.4–62.4 | bar
Oil flow | Q‾o | 1354 | L min−1
Oil pressure | Δp‾h | 166–201 | bar
Rotor torque | τ‾r | 163.8–198.7 | kNm
Rotor inertia | Jr | 6.6×105 | kg m2
Nozzle diameter | Dnz | 38 | mm
Spear coning angle | α | 50 | ∘
Number of spear valves | Ns | 2 | –
Discharge coefficient | Cd | 1 | –
Effective nozzle area | Anz | 486.9–442 | mm2
Spear position | s‾ | 4.64–4.18 | mm
Density of air | ρa | 1.225 | kg m−3
Density of oil | ρo | 900 | kg m−3
Density of water | ρw | 998 | kg m−3
Component mechanical efficiency | ηm,x | 0.85 | –
Component volumetric efficiency | ηv,x | 0.95 | –
Hydraulic line radius | rl | 43.3 | mm
Hydraulic line length | Ll | 50 | m
Hydraulic line volume | VH | 295 | L
Hydraulic induction, oil | LH | 7.64×106 | kg m−4
Hydraulic resistance, oil | RH | 8.69×106 | kg m−4 s−1
Equivalent bulk modulus, oil and line | Ke | 0.52 | GPa
Dynamic viscosity, oil | μo | 0.24 | Pa s
Spear valve actuator time constant | ts | 1.69 | s
Pitch actuator time constant | ts | 0.5 | s