## Worksheet 1
Descriptor | Data type | Location & no. of sites | Assumption & metric | Magnitude | Implied 90 % interval of IAV around “average” value | Reference
Annual mean wind speed | Observations at 10 m a.g.l. | Ireland; five stations | Gaussian distribution; σ to describe dispersion | 4.7 % to 6.4 % | 0.89 to 1.1 | Raftery et al. (1998)
Annual mean wind speed | Observations at 10 m a.g.l. | Approx. 30 (site details not given) | Gaussian distribution; σ to describe dispersion | Approx. 6 % | 0.9 to 1.1 | Raftery et al. (1999)
Annual mean wind speed | Observations at 10 m a.g.l. | 16 stations in Ireland (data duration up to 13 years) | Gaussian distribution; σ to describe dispersion | 4.4 %–6.9 % | 0.89 to 1.1 | Pullinger et al. (2017)
Annual mean wind speed and capacity factors derived from wind speed | Observations at 10 m a.g.l. extrapolated to nominal WT hub height of between 60 and 100 m and a nominal power curve fitted to generate capacity factors | Six sites in Scotland (durations of 13 to 43 years) | Dispersion described as difference in X from one year to the next divided by mean | Δ mean wind speed at 10 m: 10 %–20 % (mean = 15 %) Δ mean CF: 11 % | Qualitative remarks imply approx. 0.85–1.15 | Früh (2013)
Annual mean wind speed | NARR interpolated to 80 m | 1979–2014 | Max % increase or decrease in wind speed anomaly from 35-year mean | Absolute range in different grid cells: 5 %–40 % | NA | Hamlington et al. (2015)
Annual wind indices | Reanalysis (NCEP–NCAR and ECMWF) 10 m a.g.l.; spatially aggregated country | 1960-2001 | Gaussian distribution; σ to describe dispersion | 8 %–12 % | 0.80 to 1.2 | Pryor et al. (2006)
Annual wind indices | Spatial composites of 10 m observations, UK | Mostly 29 years | Gaussian distribution; σ to describe dispersion | 3.1 %–7 % | 0.88–1.15 | Watson et al. (2015)
Annual mean wind speed at approx. 83 m a.g.l. | WRF output at 12 by 12 km grid cells over eastern North America | 2002–2016 | Median and interquartile range | 5.5 %; 5.2 % | 0.95–1.05; 0.94–1.06 | This study
Annual wind indices at approx. 83 m a.g.l. | WRF output at 12 by 12 km grid cells over eastern North America | 2002–2016 | Median and interquartile range | 14 %; 11 % | 0.85–1.15; 0.83–1.17 | This study
Annual AEP derived by applying a GE 1.5 MW power curve to 10 min output | WRF output at 12 by 12 km grid cells over eastern North America | 2002–2016 | Median and interquartile range | 4.9 %; 5.9 % | 0.95–1.05; 0.93–1.07 | This study