## Worksheet 1
Technical data for the Vestas V52, 850 kW
Power regulation | Variable speed/variable pitch
Number of blades | 3
Rotor diameter | 52 (m)
Hub height | 44 (m)
Maximum rotor speed | 33 rpm (assumed)