## Worksheet 1
Simulation parameter | Value
Turbine rotor diameter D | 126 m
Hub height | 90 m
Rated wind speed Urated | 11.2 m s−1
Aerodynamic time constant τ | 8 s∗
Tower equivalent modal mass mTe | 436 865 kg
Tower equivalent structural damping cT | 17 568 kg s−1
Tower equivalent bending stiffness kT | 1 766 242 kg s−2
Operational region | below-rated
Simulation sample time | 0.01 s