## Worksheet 1
Component | Location | Fatigue | Statistics
Tip-tower distance | tip | no | yes
Blade out-of-plane moment | half-span | yes | yes
Blade in-plane moment | half-span | yes | yes
Blade torsion moment | half-span | yes | yes
Blade resultant moment | half-span | yes | yes
Blade out-of-plane moment | root | yes | yes
Blade in-plane moment | root | yes | yes
Blade torsion moment | root | yes | yes
Blade resultant moment | root | yes | yes
Shaft My rotating | hub | yes | yes
Shaft Mz rotating | hub | yes | yes
Shaft torsion moment | hub | yes | yes
Shaft resultant moment | hub | yes | yes
Axial force on drive train | hub | yes | yes
Tower acceleration (x) | top | no | yes
Tower acceleration (y) | top | no | yes
Tower yaw moment | top | yes | yes
Tower tilt moment | top | yes | yes
Tower torsion moment | top | yes | yes
Tower resultant moment | top | yes | yes
Tower yaw moment | bottom | yes | yes
Tower tilt moment | bottom | yes | yes
Tower torsion moment | bottom | yes | yes
Tower resultant moment | bottom | yes | yes
Power production |  | no | yes
Pitch angle |  | no | yes
Pitch rate |  | no | yes
Rotor speed |  | no | yes
Generator torque |  | no | yes
Wind speed |  | no | yes
Wind direction |  | no | yes