## Worksheet 1
| DTU | AVATAR
Rated power | 10 MW | 10 MW
Rotor diameter | 178.3 m | 205.8 m
Power density | 400 W m−2 | 300 W m−2
Axial induction | ∼0.3 | ∼0.24
Rotor speed | 9.8 rpm | 9.8 rpm
Tip speed | 90 m s−1 | 103.4 m s−1
Hub height | 119 m | 132.7 m