## Worksheet 1
Blade
Length (w.r.t. root along preconed axis) | 61.5 | m
Mass | 17 740.0 | kg
Maximum chord length | 4.65 | m
Maximum twist angle | 13.3 | ∘
Rotor
Orientation | upwind | –
Configuration | 3 blades | –
Diameter | 126 | m
Mass | 100 000 | kg
Shaft tilt | 6 | ∘
Precone | 2.5 | ∘
Hub
Diameter | 3 | m
Mass | 47 000 | kg
Height above ground | 115 | m
Nacelle
Mass | 130 000 | kg
Tower
Flange mass | 29 600 | kg
Tower mass | 361 300 | kg
Height above ground | 112 | m
Head diameter, thickness | 3, 0.02 | m
Base diameter, thickness | 5.5, 0.044 | m
Operation
Rated power | 5 | MW
Rated tip speed ratio | 7.55 | –
Cut-in (at 6.9 rpm) | 3 | ms−1
Rated (at 12.1 rpm) | 11.4 | ms−1
Cut-out | 25 | ms−1