## Worksheet 1
Uncertainty component | Description
On-site measurements | Measurement error in met mast wind speeds (preconstruction) or power at the revenue meter (operational)
Reference wind speed data | Measurement or modeling error in measured or modeled long-term reference density-corrected wind speed data
Losses | Error in estimated or reported availability and curtailment losses
Regression | Sensitivity in the regression relationship between on-site power measurements and reference wind speeds
Long-term (windiness) correction | Sensitivity in the long-term correction applied to the regression relationship between on-site measurements and reference wind speeds
Interannual variability of resource | Sensitivity in future energy production because of resource variability