## Worksheet 1
Measurement device | Sampling | Acquisition
| rate | time
Sensors on the turbine and MM | 35 Hz | 10 min
Pressure taps | 100 Hz | 9 min 30 s
High-freq. microphones | 50 kHz | 10 s