## Worksheet 1
Property | Value
Rated electrical power | 7542 kW
Nominal rotor diameter | 163.44 m
Blade length | 79.92 m
Cut-in wind speed | 3 m/s
Rated wind speed | 11.7 m/s
Cut-out wind speed | 25 m/s
Minimum rotational speed | 5 rpm
Rated rotational speed | 10 rpm
Rated tip speed ratio | 7.31