## Worksheet 1
Wind turbine parameter
Manufacturer | RE power (Germany)
Rated power | 5000 W
Rotor orientation | Upwind
Number of blades | Three
Rotor diameter | 126 m
Swept area | 12 469 m2
Blade type | LM
Cut in speed | 3.5 m s−1
Rated wind speed | 14 m s−1
Cut-out speed (for offshore) | 30 m s−1
Hub height, z | 100 m