## Worksheet 1
Variable | Actuator disc | Rotor power coefficient | Rotor power coefficient
| equation | (radially constant axial | (radially variable axial
|  | induction) | induction)
Power P | P=0.5ρU03πR2Cp | Cp=4a(1-a)2 | Cp=8∫01a(1-a)2xdx
Thrust T | T=0.5ρU02πR2Ct | Ct=4a(1-a) | Ct=8∫01a(1-a)xdx
Moment M | M=0.5ρU02πR3Cm | Cm=83a(1-a) | Cm=8∫01a(1-a)x2dx