## Worksheet 1
| Unit | Value
Hull
Length | m | 80
Breadth | m | 31.7
Draft | m | 1.6
Displacement | t | 660
Structural mass | t | 258
Wind propulsion
Type | – | Flettner rotors
Number | – | 4
Rotor height | m | 30
Rotor diameter | m | 5
Rotor mass | t | 59
Rotor rated power | kW | 110
Water turbine
Number | – | 2
Rotor diameter | m | 4
Rotor-to-electricity efficiency (η3) | – | 80 %
Turbine mass | t | 7.4
Rated power | kW | 900
Auxiliary subsystems
Power consumption | kW | 50
Auxiliary subsystems mass | t | 32
Power-to-methanol plant
Electrolyzer rated power | kW | 1420
Electrolyzer mass | t | 35
Desalination unit rated power | kW | Negligible
Desalination unit mass | t | Negligible
H2tMeOH plant capacity | kg h−1 | 138
H2tMeOH plant mass | t | 24
Storage tanks
CO2 storage capacity | t | 32
Storage tank mass (empty) | t | 21
Methanol storage capacity | t | 23
Storage tank mass | t | 5