## Worksheet 1
Parameter | Symbol | Value | Unit
Wind turbine class | – | III | –
Turbulence category | – | A | –
Rated power | Pr | 1.5 | MW
Rotor radius | R | 35 | m
Hub height* | h | 65 | m
Cut-in wind speed | vin | 3.5 | m s−1
Cut-out wind speed | vout | 25 | m s−1
Cut-in rotor speed | Ωin | 10.5 | min−1
Rated rotor speed | Ωr | 19 | min−1
Design lifetime | Td | 20 | years