## Worksheet 1
| Unit | Value
Hull
Length | m | 80
Breadth | m | 31.7
Draft | m | 2.1
Displacement | t | 1035
Structural mass | t | 560
Wind propulsion
Type | – | Flettner rotors
Number | – | 4
Rotor height | m | 35
Rotor diameter | m | 5
Rotor mass | t | 79
Rotor drive power (max) | kW | 143
Water turbine
Number | – | 2
Turbine diameter | m | 4
Rotor-to-electricity efficiency (η3) | – | 75 %
Turbine mass | t | 15
Rated power | kW | 800
Auxiliaries subsystems
Power consumption | kW | 50
Auxiliaries subsystem mass | t | 41
Power-to-methanol plant
Electrolyzer rated power | kW | 1130
Electrolyzer mass | t | 28
Desalination unit rated power | kW | Negligible
Desalination unit mass | t | Negligible
H2tMeOH plant capacity | kg/h | 100
H2tMeOH plant mass | t | 17
Storage tanks
CO2 storage capacity | t | 23
CO2 storage tank mass (empty) | t | 15
Methanol storage capacity | t | 17
Storage tank mass | t | 4