## SOW
MAX CURRENT ALLOWED | 100 | A
Voltage Requested rms | 480 | V
Voltage Requested | 339.4113 | Vrms
Max current | 294.6278 | Irms
Power | 100000 | Watts
Blade radius | 45 | m
Coverage chord | 1 | m
Coverage | 24.975 | m^2 | per zone of 45 m span x 0.74 x 1 m
Blades | 3
Zones/blade | 4
Power Density/Zone | 4004.004 | W/m^2
Power Density/Zone | 0.4004 | W/cm^2
Power Density/Zone | 2.5832 | W/in^2
Jose's gut feeling: 5 w/in^2 needed at a minimum to prevent major run-back issues
1) How Long to Fire a Zone for Shedding?
2) Are there run back issues at the selected low power densities?
3) What is the ice thickness needed to promote cohesive failure after de-icing?
Z1
Z2
Z3
Z4
Z5

## Test Matrix
Phase 1
| Test Type | Variac (VAC) | RMS Voltage (VAC) | RMS Current (A) | Heater Resistance (ohms) | Power (Watts) | Power Density (W/cm^2) | LWC (g/m^3) | Temp (-°C) | MVD (microns) | Accretion RPM | Accretion Time (mins) | Ice Thickness (mm) | Ice Thickness (in) | Shedding RPM | Time of 1st Shed (secs) | Time of 2nd Shed (secs)
Test Case 1 | Adhesion | 300 | 212.1 | 2.48 | 85.5242 | 527 | 0.39 | 0.4 | -8 | 20 | 400 | 2 | 1.95 | 0.076772 | 90 | No Shed (melt) | No Shed (melt)
Test Case 2 | Adhesion | 300 | 212.1 | 2.48 | 85.5242 | 527 | 0.39 | 0.4 | -8 | 20 | 400 | 5 | 5.5 | 0.21654 | 90 | 39 | 71
Test Case 3 | Adhesion | 300 | 212.1 | 2.48 | 85.5242 | 527 | 0.39 | 0.4 | -8 | 20 | 400 | 5 | 5.5 | 0.21654 | 90 | 65 | 71
Test Case 4 | Cohesive Failure | 300 | 212.1 | 2.48 | 85.5242 | 527 | 0.39 | 0.4 | -8 | 20 | 400 | 5 | 5.6 | 0.22047 | 90 | Failure | Failure
Test Case 5 | Cohesive Failure | 300 | 212.1 | 2.48 | 85.5242 | 527 | 0.39 | 0.4 | -8 | 20 | 400 | 5 | 5.5 | 0.21654 | 90 | Failure | Failure
Test Case 6 | Adhesion | 300 | 212.1 | 2.48 | 85.5242 | 527 | 0.39 | 0.4 | -8 | 20 | 400 | 10 | 10 | 0.3937 | 90 | 24 | 39
Test Case 7 | Adhesion | 300 | 212.1 | 2.45 | 86.5714 | 520 | 0.38 | 0.4 | -8 | 20 | 400 | 10 | 10.5 | 0.41339 | 90 | 47 | 48
Test Case 8 | Cohesive Failure | 300 | 212.1 | 2.48 | 85.5242 | 527 | 0.38 | 0.4 | -8 | 20 | 400 | 10 | 10.5 | 0.41339 | 90 | Failure | Failure
February 2019 Testing (Icing Conditions - MEDIUM)
Zone CF Test Cases (to find min thickness to shed for each zone)
Test Case 9 Zone 4 | Cohesive Failure | 300 | 212.1 | 2.48 | 85.5242 | 527 | 0.38 | 0.4 | -8 | 20 | 400 | 10 | 10.5 | 0.41339 | 220 | 11 | 14
Test Case 10 Zone 4 | Cohesive Failure | 300 | 212.1 | 2.48 | 85.52 | 527 | 0.38 | 0.4 | -8 | 20 | 400 | 5 | 6.5 | 0.25591 | 286 | 17 | Failure (Blue)
Test Case 11 Zone 4 | Cohesive Failure | 300 | 212.1 | 2.48 | 85.52 | 527 | 0.38 | 0.4 | -8 | 20 | 400 | 6 | 8 | 0.31496 | 286 | 24 | 66
Test Case 12 Zone 4 | Cohesive Failure | 300 | 212.1 | 2.48 | 85.52 | 527 | 0.38 | 0.4 | -8 | 20 | 400 | 6 | 7.8 | 0.30709 | 286 | 66 | 67
Test Case 13 Zone 4 | Cohesive Failure | 300 | 212.1 | 2.48 | 85.52 | 527 | 0.38 | 0.4 | -8 | 20 | 400 | 5 | 6.5 | 0.25591 | 286 | 23 | Failure (Blue)
Test Case 14 Zone 4 | Accretion Thickness | N/A | N/A | N/A | N/A | N/A | N/A | 0.4 | -8 | 20 | 174 | 5 | 3.5 | 0.1378 | N/A | N/A | N/A
Test Case 15 Zone 3 | Accretion Thickness | N/A | N/A | N/A | N/A | N/A | N/A | 0.4 | -8 | 20 | 289 | 5 | 5.2 | 0.20472 | N/A | N/A | N/A
Test Case 16 Zone 2 | Cohesive Failure | 300 | 212.1 | 2.48 | 85.5242 | 527 | 0.38 | 0.4 | -8 | 20 | 400 | 2 | 2.1 | 0.082677 | 437 | 47 | 48 Partial Failure (White)
Test Case 17 Zone 2 | Cohesive Failure | 300 | 212.1 | 2.48 | 85.5242 | 527 | 0.38 | 0.4 | -8 | 20 | 400 | 2 | 2 | 0.07874 | 437 | Partial Failure | Partial Failure
Test Case 18 Zone 2 | Cohesive Failure | 300 | 212.1 | 2.48 | 85.5242 | 527 | 0.38 | 0.4 | -8 | 20 | 400 | 3 | 2.9 | 0.11417 | 437 | 24 | 31
Test Case 19 Zone 2 | Cohesive Failure | 300 | 212.1 | 2.48 | 85.5242 | 527 | 0.38 | 0.4 | -8 | 20 | 400 | 3 | 2.8 | 0.11024 | 437 | 36 | 37
Test Case 20 Zone 3 | Cohesive Failure | 300 | 212.1 | 2.45 | 86.5714 | 520 | 0.38 | 0.4 | -8 | 20 | 400 | 3 | 3 | 0.11811 | 369 | 55 | 56 | Possible Clogged Nozzle Accretion seems to be ~2 nozzles
Test Case 21 Zone 3 | Cohesive Failure | 300 | 212.1 | 2.45 | 86.5714 | 520 | 0.38 | 0.4 | -8 | 20 | 400 | 3 | 2.6 | 0.10236 | 369 | 56 | 57 Partial Failure (Blue)
Test Case 22 Zone 3 | Cohesive Failure | 300 | 212.1 | 2.45 | 86.5714 | 520 | 0.38 | 0.4 | -8 | 20 | 400 | 4 | 3.9 | 0.15354 | 369 | 83 | 84 Partial Failure (Blue)
Test Case 23 Zone 3 | Cohesive Failure | 300 | 212.1 | 2.45 | 86.5714 | 520 | 0.38 | 0.4 | -8 | 20 | 400 | 4 | 3.7 | 0.14567 | 369 | 31 | Failure (Blue)
Test Case 24 Zone 3 | Cohesive Failure | 300 | 212.1 | 2.45 | 86.5714 | 520 | 0.38 | 0.4 | -8 | 20 | 400 | 4 | 3.7 | 0.14567 | 369 | 23 | Failure (Blue)
Power Variation (to see how shedding times vary)
Test Case 25 Zone 3 | Power Variation | 300 | 212.1 | 2.45 | 86.5714 | 520 | 0.38 | 0.4 | -8 | 20 | 400 | 4 | 5 | 0.19685 | 369 | 25 | 26
Test Case 26 Zone 3 | Power Variation | 275 | 194.425 | 2.29 | 84.9017 | 445 | 0.325 | 0.4 | -8 | 20 | 400 | 4 | 5.1 | 0.20079 | 369 | 33 | 43
Test Case 27 Zone 3 | Power Variation | 250 | 176.75 | 2.11 | 83.7678 | 371 | 0.27 | 0.4 | -8 | 20 | 400 | 4 | 5.2 | 0.20472 | 369 | 82 | 83
Test Case 28 Zone 3 | Power Variation | 225 | 159.075 | 1.96 | 81.1607 | 311 | 0.227 | 0.4 | -8 | 20 | 400 | 4 | 4.8 | 0.18898 | 369 | Failure >180 | Failure >180
April 2019 Testing (Icing Conditions - MEDIUM)
Zone CF Test Cases (to find min thickness to shed for each zone)
| Test Type | Variac (VAC) | RMS Voltage (VAC) | RMS Current (A) | Heater Resistance (ohms) | Power (Watts) | Power Density (W/cm^2) | LWC (g/m^3) | Temp (-°C) | MVD (microns) | Accretion RPM | Accretion Time (mins) | Ice Thickness (mm) | Ice Thickness (in) | Shedding RPM | Time of 1st Shed (secs) | Time of 2nd Shed (secs)
Test Case 29 Zone 2 | Cohesive Failure | 300 | 212.1 | 2.48 | 85.5242 | 527 | 0.385 | 0.4 | -8 | 20 | 400 | 3 | 3.5 | 0.1378 | 437 | 22 | 24
Test Case 30 Zone 2 | Cohesive Failure | 300 | 212.1 |  |  |  |  | 0.4 | -8 | 20 | 400 | 3 |  |  | 437
Test Case 31 Zone 3 | Cohesive Failure | 300 | 212.1 | 2.48 | 85.5242 | 527 | 0.385 | 0.4 | -8 | 20 | 400 | 4 | 5.1 | 0.20079 | 369 | 25 | 26
Test Case 32 Zone 3 | Cohesive Failure | 300 | 212.1 |  |  |  |  | 0.4 | -8 | 20 | 400 | 4 |  |  | 369
Linear Ice Accretion (for 3 & 7 mins; 5 mins is already completed)
Test Case 33 Zone 4 | Accretion Thickness | N/A | N/A | N/A | N/A | N/A | N/A | 0.4 | -8 | 20 | 174 | 3 | 2.3 | 0.090551 | N/A | N/A | N/A
Test Case 34 Zone 3 | Accretion Thickness | N/A | N/A | N/A | N/A | N/A | N/A | 0.4 | -8 | 20 | 289 | 3 | 3.4 | 0.13386 | N/A | N/A | N/A
Test Case 35 Zone 2 | Accretion Thickness | N/A | N/A | N/A | N/A | N/A | N/A | 0.4 | -8 | 20 | 405 | 3 | 4.1 | 0.16142 | N/A | N/A | N/A
Test Case 36 Zone 4 | Accretion Thickness | N/A | N/A | N/A | N/A | N/A | N/A | 0.4 | -8 | 20 | 174 | 7 | 5.3 | 0.20866 | N/A | N/A | N/A
Test Case 37 Zone 3 | Accretion Thickness | N/A | N/A | N/A | N/A | N/A | N/A | 0.4 | -8 | 20 | 289 | 7 | 7.4 | 0.29134 | N/A | N/A | N/A
Test Case 38 Zone 2 | Accretion Thickness | N/A | N/A | N/A | N/A | N/A | N/A | 0.4 | -8 | 20 | 405 | 7 | 8.8 | 0.34646 | N/A | N/A | N/A
Power Variation
Test Case 39 Zone 4 | Power Variation | 300 | 212.1 | 2.48 | 85.5242 | 527 | 0.385 | 0.4 | -8 | 20 | 400 | 6 | 7.3 | 0.2874 | 286 | 18 | 25
Test Case 40 Zone 4 | Power Variation | 275 | 194.425 | 2.35 | 82.734 | 457 | 0.33 | 0.4 | -8 | 20 | 400 | 6 | 6.8 | 0.26772 | 286 | 30 | 34
Test Case 41 Zone 4 | Power Variation | 250 | 176.75 | 2.12 | 83.3726 | 375 | 0.27 | 0.4 | -8 | 20 | 400 | 6 | 7.3 | 0.2874 | 286 | 64 | 66
Test Case 42 Zone 4 | Power Variation | 225 | 159.075 | 1.96 | 81.1607 | 311 | 0.227 | 0.4 | -8 | 20 | 400 | 6 | 7.3 | 0.2874 | 286 | 73 | >180
Test Case 43 Zone 2 | Power Variation | 300 | 212.1 | 2.52 | 84.1667 | 533 | 0.39 | 0.4 | -8 | 20 | 400 | 3 | 3.7 | 0.14567 | 437 | 24 | 25
Test Case 44 Zone 2 | Power Variation | 275 | 194.425 | 2.32 | 83.8039 | 451 | 0.33 | 0.4 | -8 | 20 | 400 | 3 | 3.7 | 0.14567 | 437 | 56 | 57
Test Case 45 Zone 2 | Power Variation | 250 | 176.75 | 2.16 | 81.8287 | 381 | 0.278 | 0.4 | -8 | 20 | 400 | 3 | 3.8 | 0.14961 | 437 | 85 | 86
Test Case 46 Zone 2 | Power Variation | 225 | 159.075 | 1.96 | 81.1607 | 311 | 0.227 | 0.4 | -8 | 20 | 400 | 3 | 3.8 | 0.14961 | 437 | >180 | >180
May - June 2019 Testing (Icing Conditions - LIGHT)
Zone CF Test Cases (to find min thickness to shed for each zone)
Test Case 47 Zone 4 | Cohesive Failure | 300 | 212.1 | 2.48 | 85.5242 | 527 | 0.39 | 0.2 | -8 | 20 | 400 | 7 | 6 | 0.23622 | 286 | 24 | 25
Test Case 48 Zone 4 | Cohesive Failure | 300 | 212.1 | 2.48 | 85.5242 | 527 | 0.39 | 0.2 | -8 | 20 | 400 | 6 | 5 | 0.19685 | 286 | 45 | 54
Test Case 49 Zone 3 | Cohesive Failure | 300 | 212.1 | 2.48 | 85.5242 | 527 | 0.39 | 0.2 | -8 | 20 | 400 | 5 | 4.3 | 0.16929 | 369 | 23 | 24
Test Case 50 Zone 3 | Cohesive Failure | 300 | 212.1 | 2.48 | 85.5242 | 527 | 0.39 | 0.2 | -8 | 20 | 400 | 4 | 3.5 | 0.1378 | 369 | 29 | 31
Test Case 51 Zone 2 | Cohesive Failure | 300 | 212.1 | 2.48 | 85.5242 | 527 | 0.39 | 0.2 | -8 | 20 | 400 | 3 | 2.8 | 0.11024 | 437 | 28 | 29
Test Case 52 Zone 2 | Cohesive Failure | 300 | 212.1 |  |  |  |  | 0.2 | -8 | 20 | 400 | 3 |  |  | 437
Linear Ice Accretion (for 3, 5 & 7 mins)
Test Case 53 Zone 4 | Accretion Thickness | N/A | N/A | N/A | N/A | N/A | N/A | 0.2 | -8 | 20 | 174 | 3 | 1.9 | 0.074803 | N/A | N/A | N/A
Test Case 54 Zone 3 | Accretion Thickness | N/A | N/A | N/A | N/A | N/A | N/A | 0.2 | -8 | 20 | 289 | 3 | 2.8 | 0.11024 | N/A | N/A | N/A
Test Case 55 Zone 2 | Accretion Thickness | N/A | N/A | N/A | N/A | N/A | N/A | 0.2 | -8 | 20 | 405 | 3 | 3 | 0.11811 | N/A | N/A | N/A
Test Case 56 Zone 4 | Accretion Thickness | N/A | N/A | N/A | N/A | N/A | N/A | 0.2 | -8 | 20 | 174 | 5 | 3.7 | 0.14567 | N/A | N/A | N/A
Test Case 57 Zone 3 | Accretion Thickness | N/A | N/A | N/A | N/A | N/A | N/A | 0.2 | -8 | 20 | 289 | 5 | 4.5 | 0.17717 | N/A | N/A | N/A
Test Case 58 Zone 2 | Accretion Thickness | N/A | N/A | N/A | N/A | N/A | N/A | 0.2 | -8 | 20 | 405 | 5 | 5 | 0.19685 | N/A | N/A | N/A
Test Case 59 Zone 4 | Accretion Thickness | N/A | N/A | N/A | N/A | N/A | N/A | 0.2 | -8 | 20 | 174 | 7 | 4.7 | 0.18504 | N/A | N/A | N/A
Test Case 60 Zone 3 | Accretion Thickness | N/A | N/A | N/A | N/A | N/A | N/A | 0.2 | -8 | 20 | 289 | 7 | 6.7 | 0.26378 | N/A | N/A | N/A
Test Case 61 Zone 2 | Accretion Thickness | N/A | N/A | N/A | N/A | N/A | N/A | 0.2 | -8 | 20 | 405 | 7 | 7.2 | 0.28346 | N/A | N/A | N/A
Power Variation
Test Case 62 Zone 4 | Power Variation | 300 | 212.1 | 2.48 | 85.5242 | 527 | 0.39 | 0.2 | -8 | 20 | 400 | 7 | 6.8 | 0.26772 | 286 | 24 | 32
Test Case 63 Zone 4 | Power Variation | 275 | 194.425 | 2.32 | 83.8039 | 451 | 0.33 | 0.2 | -8 | 20 | 400 | 7 | 6.8 | 0.26772 | 286 | 34 | 36
Test Case 64 Zone 4 | Power Variation | 250 | 176.75 | 2.16 | 81.8287 | 381 | 0.28 | 0.2 | -8 | 20 | 400 | 7 | 6.8 | 0.26772 | 286 | 82 | 84
Test Case 65 Zone 4 | Power Variation | 225 | 159.075 |  |  |  |  | 0.2 | -8 | 20 | 400 | 7 |  |  | 286
Test Case 66 Zone 3 | Power Variation | 300 | 212.1 | 2.48 | 85.5242 | 527 | 0.39 | 0.2 | -8 | 20 | 400 | 4 | 3.9 | 0.15354 | 369 | 25 | 26
Test Case 67 Zone 3 | Power Variation | 275 | 194.425 | 2.32 | 83.8039 | 451 | 0.33 | 0.2 | -8 | 20 | 400 | 4 | 3.8 | 0.14961 | 369 | 48 | 49
Test Case 68 Zone 3 | Power Variation | 250 | 176.75 | 2.16 | 81.8287 | 381 | 0.28 | 0.2 | -8 | 20 | 400 | 4 | 4 | 0.15748 | 369 | >180 | >180
Test Case 69 Zone 3 | Power Variation | 225 | 159.075 |  |  |  |  | 0.2 | -8 | 20 | 400 | 4 |  |  | 369
Test Case 70 Zone 2 | Power Variation | 300 | 212.1 | 2.48 | 85.5242 | 527 | 0.39 | 0.2 | -8 | 20 | 400 | 3 | 3 | 0.11811 | 437 | 28 | 29
Test Case 71 Zone 2 | Power Variation | 275 | 194.425 | 2.32 | 83.8039 | 451 | 0.33 | 0.2 | -8 | 20 | 400 | 3 | 3.2 | 0.12598 | 437 | 57 | 58
Test Case 72 Zone 2 | Power Variation | 250 | 176.75 | 2.16 | 81.8287 | 381 | 0.28 | 0.2 | -8 | 20 | 400 | 3 | 3.2 | 0.12598 | 437 | 67 | 68
Test Case 73 Zone 2 | Power Variation | 225 | 159.075 |  |  |  |  | 0.2 | -8 | 20 | 400 | 3 |  |  | 437
June 2019 Testing (Icing Conditions - SEVERE)
Zone CF Test Cases (to find min thickness to shed for each zone)
| Test Type | Variac (VAC) | RMS Voltage (VAC) | RMS Current (A) | Heater Resistance (ohms) | Power (Watts) | Power Density (W/cm^2) | LWC (g/m^3) | Temp (-°C) | MVD (microns) | Accretion RPM | Accretion Time (mins) | Ice Thickness (mm) | Ice Thickness (in) | Shedding RPM | Time of 1st Shed (secs) | Time of 2nd Shed (secs)
Test Case 74 Zone 4 | Cohesive Failure | 300 | 212.1 | 2.48 | 85.5242 | 527 | 0.39 | 0.9 | -8 | 35 | 400 | 5 | 7.2 | 0.28346 | 286 | 34 | 50
Test Case 75 Zone 4 | Cohesive Failure | 300 | 212.1 | 2.48 | 85.5242 | 527 | 0.39 | 0.9 | -8 | 35 | 400 | 5 | 7.2 | 0.28346 | 286 | 55 | 56
Test Case 76 Zone 3 | Cohesive Failure | 300 | 212.1 | 2.48 | 85.5242 | 527 | 0.39 | 0.9 | -8 | 35 | 400 | 4 | 5.3 | 0.20866 | 369 | 23 | 24
Test Case 77 Zone 3 | Cohesive Failure | 300 | 212.1 | 2.48 | 85.5242 | 527 | 0.39 | 0.9 | -8 | 35 | 400 | 3 | 4.7 | 0.18504 | 369 | 36 | >60
Test Case 78 Zone 2 | Cohesive Failure | 300 | 212.1 | 2.48 | 85.5242 | 527 | 0.39 | 0.9 | -8 | 35 | 400 | 3 | 4.7 | 0.18504 | 437 | 17 | 20
Test Case 79 Zone 2 | Cohesive Failure | 300 | 212.1 | 2.48 | 85.5242 | 527 | 0.39 | 0.9 | -8 | 35 | 400 | 2 | 3.5 | 0.1378 | 437 | 34 | >60
Linear Ice Accretion (for 3, 5 & 7 mins)
Test Case 80 Zone 4 | Accretion Thickness | N/A | N/A | N/A | N/A | N/A | N/A | 0.9 | -8 | 35 | 174 | 3 | 3.7 | 0.14567 | N/A | N/A | N/A
Test Case 81 Zone 3 | Accretion Thickness | N/A | N/A | N/A | N/A | N/A | N/A | 0.9 | -8 | 35 | 289 | 3 | 5 | 0.19685 | N/A | N/A | N/A
Test Case 82 Zone 2 | Accretion Thickness | N/A | N/A | N/A | N/A | N/A | N/A | 0.9 | -8 | 35 | 405 | 3 | 6.5 | 0.25591 | N/A | N/A | N/A
Test Case 83 Zone 4 | Accretion Thickness | N/A | N/A | N/A | N/A | N/A | N/A | 0.9 | -8 | 35 | 174 | 5 | 5.3 | 0.20866 | N/A | N/A | N/A
Test Case 84 Zone 3 | Accretion Thickness | N/A | N/A | N/A | N/A | N/A | N/A | 0.9 | -8 | 35 | 289 | 5 | 7.5 | 0.29528 | N/A | N/A | N/A
Test Case 85 Zone 2 | Accretion Thickness | N/A | N/A | N/A | N/A | N/A | N/A | 0.9 | -8 | 35 | 405 | 5 | 9.5 | 0.37402 | N/A | N/A | N/A
Test Case 86 Zone 4 | Accretion Thickness | N/A | N/A | N/A | N/A | N/A | N/A | 0.9 | -8 | 35 | 174 | 7 | 8 | 0.31496 | N/A | N/A | N/A
Test Case 87 Zone 3 | Accretion Thickness | N/A | N/A | N/A | N/A | N/A | N/A | 0.9 | -8 | 35 | 289 | 7 | 10.5 | 0.41339 | N/A | N/A | N/A
Test Case 88 Zone 2 | Accretion Thickness | N/A | N/A | N/A | N/A | N/A | N/A | 0.9 | -8 | 35 | 405 | 7 | 12 | 0.47244 | N/A | N/A | N/A
Power Variation
Test Case 89 Zone 4 | Power Variation | 300 | 212.1 |  |  |  |  | 0.9 | -8 | 35 | 400 | 6 |  |  | 286
Test Case 90 Zone 4 | Power Variation | 275 | 194.425 |  |  |  |  | 0.9 | -8 | 35 | 400 | 6 |  |  | 286
Test Case 91 Zone 4 | Power Variation | 250 | 176.75 |  |  |  |  | 0.9 | -8 | 35 | 400 | 6 |  |  | 286
Test Case 92 Zone 4 | Power Variation | 225 | 159.075 |  |  |  |  | 0.9 | -8 | 35 | 400 | 6 |  |  | 286
Test Case 93 Zone 3 | Power Variation | 300 | 212.1 |  |  |  |  | 0.9 | -8 | 35 | 400 | 4 |  |  | 369
Test Case 94 Zone 3 | Power Variation | 275 | 194.425 |  |  |  |  | 0.9 | -8 | 35 | 400 | 4 |  |  | 369
Test Case 95 Zone 3 | Power Variation | 250 | 176.75 |  |  |  |  | 0.9 | -8 | 35 | 400 | 4 |  |  | 369
Test Case 96 Zone 3 | Power Variation | 225 | 159.075 |  |  |  |  | 0.9 | -8 | 35 | 400 | 4 |  |  | 369
Test Case 97 Zone 2 | Power Variation | 300 | 212.1 |  |  |  |  | 0.9 | -8 | 35 | 400 | 3 |  |  | 437
Test Case 98 Zone 2 | Power Variation | 275 | 194.425 |  |  |  |  | 0.9 | -8 | 35 | 400 | 3 |  |  | 437
Test Case 99 Zone 2 | Power Variation | 250 | 176.75 |  |  |  |  | 0.9 | -8 | 35 | 400 | 3 |  |  | 437
Test Case 100 Zone 2 | Power Variation | 225 | 159.075 |  |  |  |  | 0.9 | -8 | 35 | 400 | 3 |  |  | 437

## CF Calculations
Radius from root to each WT Zone
| r1 (m) | r2 (m) | r3 (m) | r4 (m) | r5 (m) |  | WT (RPM) | WT (rad/sec) |  |  | Length of WT Zone (m) |  |  | Radius in AERTS (m) (1.397m - 6")
| 36 | 28 | 20 | 12 | N/A |  | 18 | 1.885 |  |  | 8 |  |  | 1.2446
INPUT | Ice Thickness (mm)
6
| Ice Area (0.231") (m^2) |  |  | Density (kg/m^3) |  |  | WT Ice Mass (kg) | AERTS Ice Mass (kg) |  |  | Length of AERTS Zone (m)
| 0.00026012 |  |  | 917 |  |  | 1.9083 | 0.072705 |  |  | 0.3048
| Zone 1 |  |  |  | Zone 2 |  |  | Zone 3 |  |  |  | Zone 4
| CF Force | 244.0868 | Newtons |  | CF Force | 189.8453 | Newtons | CF Force | 135.6038 | Newtons |  | CF Force | 81.3623 | Newtons
| Ω in AERTS | 51.9368 | rad/sec |  | Ω in AERTS | 45.8039 | rad/sec | Ω in AERTS | 38.7114 | rad/sec |  | Ω in AERTS | 29.9857 | rad/sec
| Ω in AERTS | 495.9597 | RPM |  | Ω in AERTS | 437.3953 | RPM | Ω in AERTS | 369.6665 | RPM |  | Ω in AERTS | 286.3425 | RPM
1
2
3
4
5

## References
4

## Tip Velocities
Velocity Matching
| Span % | Velocity (m/s) | RPM in AERTS
12m | 26.7% | 22.65 | 174
20m | 44.4% | 37.66 | 289
28m | 62.2% | 52.76 | 405
36m | 80% | 67.86 | 521

## Linear Ice Accretion
Ice Thickness (mm)
WT ZONE | Span % | LIGHT |  |  |  | MEDIUM |  |  |  | SEVERE
|  | 3 mins | 5 mins | 7 mins | Thickness per min | 3 mins | 5 mins | 7 mins | Thickness per min | 3 mins | 5 mins | 7 mins | Thickness per min
4 | 26.7 | 1.7 | 3.2 | 4.6 | 0.725 | 2.1 | 3.5 | 5.2 | 0.775 | 3.5 | 5.5 | 8 | 1.125
3 | 44.4 | 2.4 | 4.4 | 6.2 | 0.95 | 3.2 | 5.2 | 7.1 | 0.975 | 5 | 7.5 | 10.5 | 1.375
2 | 62.2 | 3 | 5.2 | 7.5 | 1.125 | 3.9 | 6.5 | 8.6 | 1.175 | 6.5 | 9.5 | 12.8 | 1.575
|  |  | MEDIUM | [7 empty] | LIGHT |  |  |  | SEVERE
|  |  | 3 mins |  |  | 26.7 | 2.1 |  |  |  | 3 mins |  | 26.7 | 1.7 | 3 mins | 26.7 | 3.5
[6 empty] | 44.4 | 3.2 | [5 empty] | 44.4 | 2.4 |  | 44.4 | 5
[6 empty] | 62.2 | 3.9 | [5 empty] | 62.2 | 3 |  | 62.2 | 6.5
|  |  | 5 mins |  |  | Span % | Thickness (mm) |  |  |  | 5 mins |  | Span % | Thickness (mm) | 5 mins | Span % | Thickness (mm)
[6 empty] | 0 | [6 empty] | 0 |  |  | 0
[6 empty] | 26.7 | 3.5 | [5 empty] | 26.7 | 3.2 |  | 26.7 | 5.5
[6 empty] | 44.4 | 5.2 | [5 empty] | 44.4 | 4.4 |  | 44.4 | 7.5
[6 empty] | 62.2 | 6.5 | [5 empty] | 62.2 | 5.2 |  | 62.2 | 9.5
[6 empty] | 80 | [6 empty] | 80 |  |  | 80
|  |  | 7 mins |  |  | 26.7 | 5.2 |  |  |  | 7 mins |  | 26.7 | 4.6 | 7 mins | 26.7 | 8
[6 empty] | 44.4 | 7.1 | [5 empty] | 44.4 | 6.2 |  | 44.4 | 10.5
[6 empty] | 62.2 | 8.6 | [5 empty] | 62.2 | 7.5 |  | 62.2 | 12.8

## Min. Shedding Thicknesses
Properties |  |  | Light | Medium | Severe | Average
Variac Voltage | Zone | Inner Zone Boundary Span % | Min Thickness need to Shed (mm) | Min Thickness need to Shed (mm) | Min Thickness need to Shed (mm) | Min Thickness need to Shed (mm)
300 | 4 | 0.267 | 6 | 6.8 | 7.2 | 6.6667
300 | 3 | 0.444 | 4 | 5 | 5 | 4.6667
300 | 2 | 0.622 | 2.8 | 3.7 | 4 | 3.5
300 | 1 | 0.8 | 2.5 | 3.2 | 3.8 | 3.1667

## Power Variation
Zone 4
Power Density | Voltage | Shed time - light | Shed time - medium
0.385 | 300 | 28 | 22
0.33 | 275 | 35 | 32
0.27 | 250 | 83 | 65
0.225 | 225 | 180 | 180
Zone 3
Power Density | Voltage | Shed time - light | Shed time - medium
0.385 | 300 | 25 | 25
0.33 | 275 | 48 | 38
0.27 | 250 | 88 | 82
0.225 | 225 | 180 | 180
Zone 2
Power Density | Voltage | Shed time - light | Shed time - medium
0.385 | 300 | 28 | 24
0.33 | 275 | 47 | 57
0.27 | 250 | 67 | 85
0.225 | 225 | 180 | 180
25

## Digitzed Areas
NOT OFFICIAL (MUST RE-DO)
Digitized Area (m^2)
[5 empty] | Test Case 6 |  | Test Case 5 |  | Test Case 9
[5 empty] | 0.21" thickness |  | 0.41" thickness |  | 0.41" thickness | [6 empty] | Online Digitizer
[5 empty] | 0.001348 |  | 0.00094842 |  | 16.0469 cm^2 | [6 empty] | Light | 2.5 | 3.219
[16 empty] | Light | 2.8 | 4.361
[16 empty] | Medium | 3.2 | 4.436
[16 empty] | Medium | 3.7 | 5.861
Digitzer Online | [15 empty] | Severe | 3.8 | 6.128
Ice Accretion Area/Mass | [15 empty] | Light | 4 | 6.184
| Light |  |  |  | Medium |  |  |  | Severe | [6 empty] | Severe | 4 | 6.204
| Zone 1 | Zone 2 | Zone 3 | Zone 4 | Zone 1 | Zone 2 | Zone 3 | Zone 4 | Zone 1 | Zone 2 | Zone 3 | Zone 4 |  |  |  | Medium | 5 | 8.179
Photo ID | DSC_6605 | DSC_6599 | DSC_6608 | DSC_6581 | DSC_6602 | DSC_6611 | DSC_6627 | DSC_6581 | DSC_6611 | DSC_6608 | DSC_6587 | DSC_6578 |  |  |  | Severe | 5 | 10.511
Test Case # | 21 | 19 | 22 | 13 | 20 | 23 | 26 | 13 | 23 | 22 | 15 | 12 |  |  |  | Light | 6 | 10.864
Min Thickness (mm) | 2.5 | 2.8 | 4 | 6 | 3.2 | 3.7 | 5 | 6.8 | 3.8 | 4 | 5 | 7.2 |  |  |  | Medium | 6.8 | 9.652
Area (cm^2) | 3.219 | 4.361 | 6.184 | 10.864 | 4.436 | 5.861 | 8.179 | 9.652 | 6.128 | 6.204 | 10.511 | 11.86 |  |  |  | Severe | 7.2 | 11.86
Mass (kg)
GetData Graph Digitizer
Ice Accretion Area/Mass | [18 empty] | Accretion Rate (mm/min)
| Light Zone 1: Light; Medium Zone 1: Medium; Severe Zone 1: Severe | Average | [5 empty] | Light |  |  |  | Medium |  |  |  | Severe |  |  |  | Average
| Zone 1 | Zone 2 | Zone 3 | Zone 4 | Zone 1 | Zone 2 | Zone 3 | Zone 4 | Zone 1 | Zone 2 | Zone 3 | Zone 4 | Zone 1 | Zone 2 | Zone 3 | Zone 4 |  |  | Zone 1 | Zone 2 | Zone 3 | Zone 4 | Zone 1 | Zone 2 | Zone 3 | Zone 4 | Zone 1 | Zone 2 | Zone 3 | Zone 4 | Zone 1 | Zone 2 | Zone 3 | Zone 4
Photo ID | DSC_6605 | DSC_6599 | DSC_6608 | DSC_6581 | DSC_6602 | DSC_6611 | DSC_6627 | DSC_6581 | DSC_6611 | DSC_6608 | DSC_6587 | DSC_6578 | [6 empty] | 1.35 | 1.125 | 0.95 | 0.725 | 1.45 | 1.175 | 0.975 | 0.775 | 1.85 | 1.575 | 1.375 | 1.125 | 1.55 | 1.2917 | 1.1 | 0.875
Test Case # | 21 | 19 | 22 | 13 | 20 | 23 | 26 | 13 | 23 | 22 | 15 | 12
Min Thickness (mm) | 2.5 | 2.8 | 4 | 6 | 3.2 | 3.7 | 5 | 6.8 | 3.8 | 4 | 5 | 7.2 | 3.1667 | 3.5 | 4.6667 | 6.6667
Area (cm^2) | 3.068 | 3.99 | 5.558 | 8.861 | 4.084 | 4.631 | 6.3 | 9.788 | 4.981 | 5.592 | 8.115 | 10.863 | 4.084 | 4.4 | 6.1 | 9.4 | [9 empty] | 7
Mass (kg) | 857.5109 | 1115.2114 | 1553.4699 | 2476.6637 | 1141.4845 | 1294.3719 | 1760.8601 | 2735.7617 | 1392.1975 | 1562.9729 | 2268.1555 | 3036.2259 | 1141.4845 | 1229.807 | 1704.9598 | 2627.315
CF Force (N) | 3792.2081 | 4931.8482 | 6869.978 | 10952.6583 | 5048.0371 | 5724.1576 | 7787.1287 | 12098.4787 | 6156.7759 | 6912.0038 | 10030.5634 | 13427.2348 | 5048.0371 | 5438.6296 | 7539.9183 | 11618.8905
| Light Zone 1: 80; Light Zone 2: 62.2; Light Zone 3: 44.4; Light Zone 4: 26.7 | [10 empty] | .

## Controller
Severe Icing Condition | [5 empty] | Medium Icing Condition | [5 empty] | Light Icing Condition
| Accretion Rate (mm/min) | Min Thickness Needed (mm) | Time Duration Needed (mins) | Time Duration Needed (secs) |  |  | Accretion Rate (mm/min) | Min Thickness Needed (mm) | Time Duration Needed (mins) | Time Duration Needed (secs) |  |  | Accretion Rate (mm/min) | Min Thickness Needed (mm) | Time Duration Needed (mins) | Time Duration Needed (secs)
Zone 1 | 1.85 | 3.8 | 2.0541 | 123.2432 |  | Zone 1 | 1.45 | 3.2 | 2.2069 | 132.4138 |  | Zone 1 | 1.35 | 2.5 | 1.8519 | 111.1111
Zone 2 | 1.575 | 4 | 2.5397 | 152.381 |  | Zone 2 | 1.175 | 3.7 | 3.1489 | 188.9362 |  | Zone 2 | 1.125 | 2.8 | 2.4889 | 149.3333
Zone 3 | 1.375 | 5 | 3.6364 | 218.1818 |  | Zone 3 | 0.975 | 5 | 5.1282 | 307.6923 |  | Zone 3 | 0.95 | 4 | 4.2105 | 252.6316
Zone 4 | 1.125 | 7.2 | 6.4 | 384 |  | Zone 4 | 0.775 | 6.8 | 8.7742 | 526.4516 |  | Zone 4 | 0.725 | 6 | 8.2759 | 496.5517
Controller Sequence | [5 empty] | Controller Sequence | [5 empty] | Controller Sequence
Time | Zone Shed | Ice Thickness Accumulation (mm) |  |  |  | Time | Zone Shed | Ice Thickness Accumulation (mm) |  |  |  | Time | Zone Shed | Ice Thickness Accumulation (mm)
|  | Zone 1 | Zone 2 | Zone 3 | Zone 4 |  |  | Zone 1 | Zone 2 | Zone 3 | Zone 4 |  |  | Zone 1 | Zone 2 | Zone 3 | Zone 4
0 | [5 empty] | 0 | [5 empty] | 0
30 |  | 0.925 | 0.7875 | 0.6875 | 0.5625 | 30 |  | 0.725 | 0.5875 | 0.4875 | 0.3875 | 30 |  | 0.675 | 0.5625 | 0.475 | 0.3625
60 |  | 1.85 | 1.575 | 1.375 | 1.125 | 60 |  | 1.45 | 1.175 | 0.975 | 0.775 | 60 |  | 1.35 | 1.125 | 0.95 | 0.725
90 |  | 2.775 | 2.3625 | 2.0625 | 1.6875 | 90 |  | 2.175 | 1.7625 | 1.4625 | 1.1625 | 90 |  | 2.025 | 1.6875 | 1.425 | 1.0875
120 |  | 3.7 | 3.15 | 2.75 | 2.25 | 120 |  | 2.9 | 2.35 | 1.95 | 1.55 | 120 |  | 2.7 | 2.25 | 1.9 | 1.45
150 | Z1 - Shed | 4.625 | 3.9375 | 3.4375 | 2.8125 | 150 |  | 3.625 | 2.9375 | 2.4375 | 1.9375 | 150 |  | 3.375 | 2.8125 | 2.375 | 1.8125
180 |  | 0 | 4.725 | 4.125 | 3.375 | 180 |  | 4.35 | 3.525 | 2.925 | 2.325 | 180 |  | 4.05 | 3.375 | 2.85 | 2.175
180 | Z2 - Shed | 0 | 4.725 | 4.125 | 3.375 | 210 | Z1 - Shed | 5.075 | 4.1125 | 3.4125 | 2.7125 | 210 | Z1 - Shed | 4.725 | 3.9375 | 3.325 | 2.5375
210 |  | 0.925 | 0 | 4.8125 | 3.9375 | 240 |  | 0 | 4.7 | 3.9 | 3.1 | 240 |  | 0 | 4.5 | 3.8 | 2.9
240 |  | 1.85 | 0.7875 | 5.5 | 4.5 | 240 | Z2 - Shed | 0 | 4.7 | 3.9 | 3.1 | 240 | Z2 - Shed | 0 | 4.5 | 3.8 | 2.9
270 |  | 2.775 | 1.575 | 6.1875 | 5.0625 | 270 |  | 0.725 | 0 | 4.3875 | 3.4875 | 270 |  | 0.675 | 0 | 4.275 | 3.2625
300 |  | 3.7 | 2.3625 | 6.875 | 5.625 | 300 |  | 1.45 | 0.5875 | 4.875 | 3.875 | 300 |  | 1.35 | 0.5625 | 4.75 | 3.625
330 | Z1 - Shed | 4.625 | 3.15 | 7.5625 | 6.1875 | 330 |  | 2.175 | 1.175 | 5.3625 | 4.2625 | 330 |  | 2.025 | 1.125 | 5.225 | 3.9875
360 |  | 0 | 3.9375 | 8.25 | 6.75 | 360 |  | 2.9 | 1.7625 | 5.85 | 4.65 | 360 |  | 2.7 | 1.6875 | 5.7 | 4.35
360 | Z2 - Shed | 0 | 3.9375 | 8.25 | 6.75 | 390 |  | 3.625 | 2.35 | 6.3375 | 5.0375 | 390 |  | 3.375 | 2.25 | 6.175 | 4.7125
390 |  | 0.925 | 0 | 8.9375 | 7.3125 | 420 |  | 4.35 | 2.9375 | 6.825 | 5.425 | 420 |  | 4.05 | 2.8125 | 6.65 | 5.075
390 | Z3 - Shed | 0.925 | 0 | 8.9375 | 7.3125 | 450 |  | 5.075 | 3.525 | 7.3125 | 5.8125 | 450 |  | 4.725 | 3.375 | 7.125 | 5.4375
420 |  | 1.85 | 0.7875 | 0 | 7.875 | 480 | Z1 - Shed | 5.8 | 4.1125 | 7.8 | 6.2 | 480 |  | 5.4 | 3.9375 | 7.6 | 5.8
420 | Z4 - Shed | 1.85 | 0.7875 | 0 | 7.875 | 510 |  | 0 | 4.7 | 8.2875 | 6.5875 | 510 | Z1 - Shed | 6.075 | 4.5 | 8.075 | 6.1625
450 |  | 2.775 | 1.575 | 0.6875 | 0 | 510 | Z2 - Shed | 0 | 4.7 | 8.2875 | 6.5875 | 540 |  | 0 | 5.0625 | 8.55 | 6.525
480 |  | 3.7 | 2.3625 | 1.375 | 0.5625 | 540 |  | 0.725 | 0 | 8.775 | 6.975 | 540 | Z2 - Shed | 0 | 5.0625 | 8.55 | 6.525
510 |  | 4.625 | 3.15 | 2.0625 | 1.125 | 540 | Z3 - Shed | 0.725 | 0 | 8.775 | 6.975 | 570 |  | 0.675 | 0 | 9.025 | 6.8875
540 |  | 5.55 | 3.9375 | 2.75 | 1.6875 | 570 |  | 1.45 | 0.5875 | 0 | 7.3625 | 570 | Z3 - Shed | 0.675 | 0 | 9.025 | 6.8875
570 | Z1 - Shed | 6.475 | 4.725 | 3.4375 | 2.25 | 570 | Z4 - Shed | 1.45 | 0.5875 | 0 | 7.3625 | 600 |  | 1.35 | 0.5625 | 0 | 7.25
600 |  | 0 | 5.5125 | 4.125 | 2.8125 | 600 |  | 2.175 | 1.175 | 0.4875 | 0 | 600 | Z4 - Shed | 1.35 | 0.5625 | 0 | 7.25
600 | Z2 - Shed | 0 | 5.5125 | 4.125 | 2.8125 | 630 |  | 2.9 | 1.7625 | 0.975 | 0.3875 | 630 |  | 2.025 | 1.125 | 0.475 | 0
630 |  | 0.925 | 0 | 4.8125 | 3.375 | 660 |  | 3.625 | 2.35 | 1.4625 | 0.775 | 660 |  | 2.7 | 1.6875 | 0.95 | 0.3625
660 |  | 1.85 | 0.7875 | 5.5 | 3.9375 | 690 |  | 4.35 | 2.9375 | 1.95 | 1.1625 | 690 |  | 3.375 | 2.25 | 1.425 | 0.725
690 |  | 2.775 | 1.575 | 6.1875 | 4.5 | 720 |  | 5.075 | 3.525 | 2.4375 | 1.55 | 720 |  | 4.05 | 2.8125 | 1.9 | 1.0875
720 |  | 3.7 | 2.3625 | 6.875 | 5.0625 | 750 |  | 5.8 | 4.1125 | 2.925 | 1.9375 | 750 |  | 4.725 | 3.375 | 2.375 | 1.45
750 | Z1 - Shed | 4.625 | 3.15 | 7.5625 | 5.625 | 780 |  | 6.525 | 4.7 | 3.4125 | 2.325 | 780 |  | 5.4 | 3.9375 | 2.85 | 1.8125
780 |  | 0 | 3.9375 | 8.25 | 6.1875 | 810 | Z1 - Shed | 7.25 | 5.2875 | 3.9 | 2.7125 | 810 |  | 6.075 | 4.5 | 3.325 | 2.175
780 | Z2 - Shed | 0 | 3.9375 | 8.25 | 6.1875 | 840 |  | 0 | 5.875 | 4.3875 | 3.1 | 840 |  | 6.75 | 5.0625 | 3.8 | 2.5375
810 |  | 0.925 | 0 | 8.9375 | 6.75 | 840 | Z2 - Shed | 0 | 5.875 | 4.3875 | 3.1 | 870 | Z1 - Shed | 7.425 | 5.625 | 4.275 | 2.9
810 | Z3 - Shed | 0.925 | 0 | 8.9375 | 6.75 | 870 |  | 0.725 | 0 | 4.875 | 3.4875 | 900 |  | 0 | 6.1875 | 4.75 | 3.2625
840 |  | 1.85 | 0.7875 | 0 | 7.3125 | 900 |  | 1.45 | 0.5875 | 5.3625 | 3.875 | 900 | Z2 - Shed | 0 | 6.1875 | 4.75 | 3.2625
840 | Z4 - Shed | 1.85 | 0.7875 | 0 | 7.3125 | 930 |  | 2.175 | 1.175 | 5.85 | 4.2625 | 930 |  | 0.675 | 0 | 5.225 | 3.625
870 |  | 2.775 | 1.575 | 0.6875 | 0 | 960 |  | 2.9 | 1.7625 | 6.3375 | 4.65 | 960 |  | 1.35 | 0.5625 | 5.7 | 3.9875
900 |  | 3.7 | 2.3625 | 1.375 | 0.5625 | 990 |  | 3.625 | 2.35 | 6.825 | 5.0375 | 990 |  | 2.025 | 1.125 | 6.175 | 4.35
930 |  | 4.625 | 3.15 | 2.0625 | 1.125 | 1020 |  | 4.35 | 2.9375 | 7.3125 | 5.425 | 1020 |  | 2.7 | 1.6875 | 6.65 | 4.7125
960 |  | 5.55 | 3.9375 | 2.75 | 1.6875 | 1050 |  | 5.075 | 3.525 | 7.8 | 5.8125 | 1050 |  | 3.375 | 2.25 | 7.125 | 5.075
990 | Z1 - Shed | 6.475 | 4.725 | 3.4375 | 2.25 | 1080 | Z1 - Shed | 5.8 | 4.1125 | 8.2875 | 6.2 | 1080 |  | 4.05 | 2.8125 | 7.6 | 5.4375
1020 |  | 0 | 5.5125 | 4.125 | 2.8125 | 1110 |  | 0 | 4.7 | 8.775 | 6.5875 | 1110 |  | 4.725 | 3.375 | 8.075 | 5.8
1020 | Z2 - Shed | 0 | 5.5125 | 4.125 | 2.8125 | 1110 | Z2 - Shed | 0 | 4.7 | 8.775 | 6.5875 | 1140 | Z1 - Shed | 5.4 | 3.9375 | 8.55 | 6.1625
1050 |  | 0.925 | 0 | 4.8125 | 3.375 | 1140 |  | 0.725 | 0 | 9.2625 | 6.975 | 1170 |  | 0 | 4.5 | 9.025 | 6.525
1080 |  | 1.85 | 0.7875 | 5.5 | 3.9375 | 1140 | Z3 - Shed | 0.725 | 0 | 9.2625 | 6.975 | 1170 | Z2 - Shed | 0 | 4.5 | 9.025 | 6.525
1110 |  | 2.775 | 1.575 | 6.1875 | 4.5 | 1170 |  | 1.45 | 0.5875 | 0 | 7.3625 | 1200 |  | 0.675 | 0 | 9.5 | 6.8875
1140 |  | 3.7 | 2.3625 | 6.875 | 5.0625 | 1170 | Z4 - Shed | 1.45 | 0.5875 | 0 | 7.3625 | 1200 | Z3 - Shed | 0.675 | 0 | 9.5 | 6.8875
1170 | Z1 - Shed | 4.625 | 3.15 | 7.5625 | 5.625 | 1200 |  | 2.175 | 1.175 | 0.4875 | 0 | 1230 |  | 1.35 | 0.5625 | 0 | 7.25
1200 |  | 0 | 3.9375 | 8.25 | 6.1875 | 1230 |  | 2.9 | 1.7625 | 0.975 | 0.3875 | 1230 | Z4 - Shed | 1.35 | 0.5625 | 0 | 7.25
1200 | Z2 - Shed | 0 | 3.9375 | 8.25 | 6.1875 | 1260 |  | 3.625 | 2.35 | 1.4625 | 0.775 | 1260 |  | 2.025 | 1.125 | 0.475 | 0
1230 |  | 0.925 | 0 | 8.9375 | 6.75 | 1290 |  | 4.35 | 2.9375 | 1.95 | 1.1625 | 1290 |  | 2.7 | 1.6875 | 0.95 | 0.3625
1230 | Z3 - Shed | 0.925 | 0 | 8.9375 | 6.75 | 1320 |  | 5.075 | 3.525 | 2.4375 | 1.55 | 1320 |  | 3.375 | 2.25 | 1.425 | 0.725
1260 |  | 1.85 | 0.7875 | 0 | 7.3125 | 1350 |  | 5.8 | 4.1125 | 2.925 | 1.9375 | 1350 |  | 4.05 | 2.8125 | 1.9 | 1.0875
1260 | Z4 - Shed | 1.85 | 0.7875 | 0 | 7.3125 | 1380 |  | 6.525 | 4.7 | 3.4125 | 2.325 | 1380 |  | 4.725 | 3.375 | 2.375 | 1.45
1290 |  | 2.775 | 1.575 | 0.6875 | 0 | 1410 | Z1 - Shed | 7.25 | 5.2875 | 3.9 | 2.7125 | 1410 |  | 5.4 | 3.9375 | 2.85 | 1.8125
1320 |  | 3.7 | 2.3625 | 1.375 | 0.5625 | 1440 |  | 0 | 5.875 | 4.3875 | 3.1 | 1440 |  | 6.075 | 4.5 | 3.325 | 2.175
1350 |  | 4.625 | 3.15 | 2.0625 | 1.125 | 1440 | Z2 - Shed | 0 | 5.875 | 4.3875 | 3.1 | 1470 |  | 6.75 | 5.0625 | 3.8 | 2.5375
1380 |  | 5.55 | 3.9375 | 2.75 | 1.6875 | 1470 |  | 0.725 | 0 | 4.875 | 3.4875 | 1500 | Z1 - Shed | 7.425 | 5.625 | 4.275 | 2.9
1410 | Z1 - Shed | 6.475 | 4.725 | 3.4375 | 2.25 | 1500 |  | 1.45 | 0.5875 | 5.3625 | 3.875 | 1530 |  | 0 | 6.1875 | 4.75 | 3.2625
1440 |  | 0 | 5.5125 | 4.125 | 2.8125 | 1530 |  | 2.175 | 1.175 | 5.85 | 4.2625 | 1530 | Z2 - Shed | 0 | 6.1875 | 4.75 | 3.2625
1440 | Z2 - Shed | 0 | 5.5125 | 4.125 | 2.8125 | 1560 |  | 2.9 | 1.7625 | 6.3375 | 4.65 | 1560 |  | 0.675 | 0 | 5.225 | 3.625
1470 |  | 0.925 | 0 | 4.8125 | 3.375 | 1590 |  | 3.625 | 2.35 | 6.825 | 5.0375 | 1590 |  | 1.35 | 0.5625 | 5.7 | 3.9875
1500 |  | 1.85 | 0.7875 | 5.5 | 3.9375 | 1620 |  | 4.35 | 2.9375 | 7.3125 | 5.425 | 1620 |  | 2.025 | 1.125 | 6.175 | 4.35
1530 |  | 2.775 | 1.575 | 6.1875 | 4.5 | 1650 |  | 5.075 | 3.525 | 7.8 | 5.8125 | 1650 |  | 2.7 | 1.6875 | 6.65 | 4.7125
1560 |  | 3.7 | 2.3625 | 6.875 | 5.0625 | 1680 | Z1 - Shed | 5.8 | 4.1125 | 8.2875 | 6.2 | 1680 |  | 3.375 | 2.25 | 7.125 | 5.075
1590 | Z1 - Shed | 4.625 | 3.15 | 7.5625 | 5.625 | 1710 |  | 0 | 4.7 | 8.775 | 6.5875 | 1710 |  | 4.05 | 2.8125 | 7.6 | 5.4375
1620 |  | 0 | 3.9375 | 8.25 | 6.1875 | 1710 | Z2 - Shed | 0 | 4.7 | 8.775 | 6.5875 | 1740 |  | 4.725 | 3.375 | 8.075 | 5.8
1620 | Z2 - Shed | 0 | 3.9375 | 8.25 | 6.1875 | 1740 |  | 0 | 0 | 9.2625 | 6.975 | 1770 | Z1 - Shed | 5.4 | 3.9375 | 8.55 | 6.1625
1650 |  | 0 | 0 | 8.9375 | 6.75 | 1740 | Z3 - Shed | 0 | 0 | 9.2625 | 6.975 | 1800 |  | 0 | 4.5 | 9.025 | 6.525
1650 | Z3 - Shed | 0 | 0 | 8.9375 | 6.75 | 1770 |  | 0 | 0 | 0 | 7.3625 | 1800 | Z2 - Shed | 0 | 4.5 | 9.025 | 6.525
1680 |  | 0 | 0 | 0 | 7.3125 | 1770 | Z4 - Shed | 0 | 0 | 0 | 7.3625 | 1830 |  | 0 | 0 | 9.5 | 6.8875
1680 | Z4 - Shed | 0 | 0 | 0 | 7.3125 | 1800 |  | 0 | 0 | 0 | 0 | 1830 | Z3 - Shed | 0 | 0 | 9.5 | 6.8875
1710 |  | 0 | 0 | 0 | 0 | [6 empty] | 1860 |  | 0 | 0 | 0 | 7.25
[12 empty] | 1860 | Z4 - Shed | 0 | 0 | 0 | 7.25
[12 empty] | 1890 |  | 0 | 0 | 0 | 0

## Sheet1
1990 | 2.4
1991 | 2.7
1992 | 3
1993 | 3.1
1994 | 3.8
1995 | 4.9
1996 | 6
1997 | 7
1998 | 9.7
1999 | 13
2000 | 17.5
2001 | 24.3
2002 | 31.1
2003 | 39.2
2004 | 47.5
2005 | 59.1
2006 | 74
2007 | 93.8
2008 | 121
2009 | 158.5
2010 | 199.9
2011 | 243.9
2012 | 292
2013 | 346.5
2014 | 409
2015 | 425
2016