## May 2019 Testing
May 2019 Testing
| Strip Heater |  |  | Aux Heaters
| Bus bar spacing | 3.25 | in | Bus bar spacing | 6 | in
| Width | 12.125 | in | Width | 12.125 | in
| Area | 39.4062 | in2 | Area | 72.75 | in2
| Area | 254.2334 | cm2 | Area | 469.3539 | cm2
| R | 26.8041 | ohm | R | 49.4845 | ohm
| Max Variac (VAC) | 120 | V | Max Variac (VAC) | 120 | V
| Max Power | 537.2308 | W | Max Power | 291 | W
| Max Power Density | 2.1131 | W/cm2 | Max Power Density | 0.62 | W/cm2
| Current | 4.4769 | Amp | Current | 4.85 | Amp | Current doubles because the two aux heaters are wired in parallel
| THEORETICAL |  |  | EXPERIMENTAL |  |  | R_Strip | 30 | ohm
| Power Density Ranges |  |  | Power Density Ranges |  |  | R_Aux | 54 | ohm
| Variac Voltage (VAC) | Strip Heater PD (W/cm2) | Aux Heater PD (W/cm2) | Variac Voltage (VAC) | Strip Heater PD (W/cm2) | Aux Heater PD (W/cm2)
| 0 | 0 | 0 | 0 | 0 | 0
| 10 | 0.014675 | 0.0043056 | 10 | 0.013111 | 0.0039455
| 20 | 0.058698 | 0.017222 | 20 | 0.052445 | 0.015782
| 30 | 0.13207 | 0.03875 | 30 | 0.118 | 0.03551
| 40 | 0.23479 | 0.068889 | 40 | 0.20978 | 0.063129
| 50 | 0.36686 | 0.10764 | 50 | 0.32778 | 0.098638
| 60 | 0.52829 | 0.155 | 60 | 0.47201 | 0.14204
| 70 | 0.71905 | 0.21097 | 70 | 0.64245 | 0.19333
| 80 | 0.93917 | 0.27556 | 80 | 0.83912 | 0.25251
| 90 | 1.1886 | 0.34875 | 90 | 1.062 | 0.31959
| 100 | 1.4675 | 0.43056 | 100 | 1.3111 | 0.39455
| 110 | 1.7756 | 0.52097 | 110 | 1.5865 | 0.47741
| 120 | 2.1131 | 0.62 | 120 | 1.888 | 0.56816
| 50.5 | 0.37424 | 0.1098 | 50.2 | 0.33041 | 0.099429
| 50 | 0.36686 | 0.10764 | 50.8 | 0.33836 | 0.10182

## Phase II Test Matrix
Phase 2 - May 2019 Testing
Icing Conditions - MEDIUM
| Test ID | Test Type | Blade | Heater | Variac (VAC) | RMS Current (A) | Heater Resistance (ohms) | Power (Watts) | Theoretical Power Density (W/cm^2) | Measured Power Density (W/cm^2) | Power Density Labview (W/cm^2) | LWC (g/m^3) | Temp (C) | MVD (microns) | Test RPM | Time of Test (mins) | Anti-Iced (Yes or No) | Ice Thickness (mm)
Thurs 5/9/19 | Test Case 0 | BASELINE NO HEAT | White | Strip | 0 | 0 | 0 | 0 | 0.334 | 0 | 0 | 0.4 | -5 | 20 | 400 | 5 | Baseline (N/A) | 5
|  |  |  | Auxillary Suction | 0 | 0 | 0 | 0 | 0.099 | 0 | 0 | [6 empty] | 1
|  |  |  | Auxillary Pressure |  |  |  |  | 0.099 | [8 empty] | 1
|  |  | Blue | Strip | 0 | 0 | 0 | 0 | 0.334 | 0 | 0 | [6 empty] | 5
|  |  |  | Auxillary Suction | 0 | 0 | 0 | 0 | 0.099 | 0 | 0 | [6 empty] | 1
|  |  |  | Auxillary Pressure |  |  |  |  | 0.099 | [8 empty] | 1
|  | Anti-Icing | White | Strip | 50.5 | 1.559 | 32.3926 | 78.7295 | 0.334 | 0.30967 | N/A | 0.4 | -5 | 20 | 400 | 5 | Yes | No ice at LE. Ice present at overlap. Peak = 8mm, 2mm low. Further back = 3mm | Heard 3-4 ice sheds. Jose believes ice was forming and shedding on both blades
|  |  |  | Auxillary Suction | 50 | 1.793 | 27.8862 | 89.65 | 0.099 | 0.095504 | N/A | [5 empty] | No
|  |  |  | Auxillary Pressure |  |  |  |  | 0.099 | [7 empty] | No
|  |  | Blue | Strip | 50.9 | 1.7921 | 28.4024 | 91.2179 | 0.334 | 0.3588 | N/A | [5 empty] | Yes
|  |  |  | Auxillary Suction | 49.9 | 1.596 | 31.2657 | 79.6404 | 0.099 | 0.08484 | N/A | [5 empty] | No
|  |  |  | Auxillary Pressure |  |  |  |  | 0.099 | [7 empty] | No
| Test Case 1 | BASELINE NO HEAT | White | Strip | 0 | 0 | 0 | 0 |  | 0 | N/A | 0.4 | -5 | 20 | 400 | 5 | Baseline (N/A) | 5.5
|  |  |  | Auxillary Suction | 0 | 0 | 0 | 0 |  | 0 | N/A | [6 empty] | 1.5
|  |  |  | Auxillary Pressure | [13 empty] | 0.5
|  |  | Blue | Strip | 0 | 0 | 0 | 0 |  | 0 | N/A | [6 empty] | 5.5
|  |  |  | Auxillary Suction | 0 | 0 | 0 | 0 |  | 0 | N/A | [6 empty] | 1.5
|  |  |  | Auxillary Pressure | [13 empty] | 1.5
|  | Anti-Icing | White | Strip | 50.5 | 1.56 | 32.3718 | 78.78 | 0.334 | 0.30987 | N/A | 0.4 | -5 | 20 | 400 | 5 | No | 5 | Power remained same on LE as Test Case 0, but icing occurred (??)
|  |  |  | Auxillary Suction | 70 | 2.45 | 28.5714 | 171.5 | 0.193 | 0.1827 | N/A | [5 empty] | No | 3.5 | Jose believes ice accreted slower and did not shed
|  |  |  | Auxillary Pressure |  |  |  |  | 0.193 | [7 empty] | No | 3.5
|  |  | Blue | Strip | 50.9 | 1.7 | 29.9412 | 86.53 | 0.34 | 0.34036 | N/A | [5 empty] | No | 5
|  |  |  | Auxillary Suction | 70 | 2.19 | 31.9635 | 153.3 | 0.193 | 0.16331 | N/A | [5 empty] | No | 3.5
|  |  |  | Auxillary Pressure |  |  |  |  | 0.193 | [7 empty] | No | 3.5
Fri 5/10/19 | Test Case 2 | BASELINE NO HEAT | White | Strip | 0 | 0 | 0 | 0 |  | 0 | N/A | 0.4 | -8 | 20 | 400 | 5 | Baseline (N/A) | 7.5-9.5
|  |  |  | Auxillary Suction | 0 | 0 | 0 | 0 |  | 0 | N/A | [6 empty] | 2-2.5
Auxillary Pressure
|  |  | Blue | Strip | 0 | 0 | 0 | 0 |  | 0 | N/A
|  |  |  | Auxillary Suction | 0 | 0 | 0 | 0 |  | 0 | N/A
Auxillary Pressure
|  | Anti-Icing | White | Strip | 50.5 | 1.56 | 32.3718 | 78.78 | 0.334 | 0.30987 | N/A | 0.4 | -8 | 20 | 400 | 5 | No |  | Partial ice shed on both blades
|  |  |  | Auxillary Suction | 50 | 2.42 | 20.6612 | 121 | 0.099 | 0.2578 | N/A | [5 empty] | No |  | Stopped taking ice thickness measurements as it was too variable and not as value adding as Column R.
|  |  |  | Auxillary Pressure |  |  |  |  | 0.099 | [7 empty] | No
|  |  | Blue | Strip | 50.9 | 1.75 | 29.0857 | 89.075 | 0.34 | 0.35037 | N/A | [5 empty] | No
|  |  |  | Auxillary Suction | 50 | 2.19 | 22.8311 | 109.5 | 0.099 | 0.11665 | N/A | [5 empty] | No
|  |  |  | Auxillary Pressure |  |  |  |  | 0.099 | [7 empty] | No
| Test Case 3 | Anti-Icing | White | Strip | 50.5 | 1.56 | 32.3718 | 78.78 | 0.334 | 0.30987 | 0.3097 | 0.4 | -8 | 20 | 400 | 5 | No |  | Ran for 5 mins, stopping every minute to take photos.
|  |  |  | Auxillary Suction | 50 | 1.6 | 31.25 | 80 | 0.099 | 0.085224 | 0.09378 | [5 empty] | No |  | Ice builds up gradually
|  |  |  | Auxillary Pressure |  |  |  |  | 0.099 | [7 empty] | No
|  |  | Blue | Strip | 50.9 | 1.7 | 29.9412 | 86.53 | 0.34 | 0.34036 | 0.34 | [5 empty] | No
|  |  |  | Auxillary Suction | 50 | 1.63 | 30.6748 | 81.5 | 0.099 | 0.086821 | 0.08677 | [5 empty] | No
|  |  |  | Auxillary Pressure |  |  |  |  | 0.099 | [7 empty] | No
| Test Case 4 | Anti-Icing | White | Strip | 60 | 1.84 | 32.6087 | 110.4 | 0.472 | 0.43425 | 0.4339 | 0.4 | -8 | 20 | 400 | 3 | Yes |  | White blade no ice on LE, Blue blade ice on LE.
|  |  |  | Auxillary Suction | 50 | 1.79 | 27.933 | 89.5 | 0.099 | 0.095344 | 0.0955 | [5 empty] | No |  | Aux heaters had light icing
|  |  |  | Auxillary Pressure |  |  |  |  | 0.099 | [7 empty] | No
|  |  | Blue | Strip | 60.3 | 2.02 | 29.8515 | 121.806 | 0.472 | 0.47911 | 0.48 | [5 empty] | No
|  |  |  | Auxillary Suction | 50 | 1.63 | 30.6748 | 81.5 | 0.099 | 0.086821 | 0.087 | [5 empty] | No
|  |  |  | Auxillary Pressure |  |  |  |  | 0.099 | [7 empty] | No
| Test Case 5 | Anti-Icing | White | Strip | 60 | 1.89 | 31.746 | 113.4 | 0.472 | 0.44605 | 0.445 | 0.4 | -8 | 20 | 400 | 3 | Yes |  | Repeat of Test 4 to verify results
|  |  |  | Auxillary Suction | 50 | 1.76 | 28.4091 | 88 | 0.099 | 0.093746 | 0.096 | [5 empty] | No |  | White blade LE clean, even bus bar no ice
|  |  |  | Auxillary Pressure |  |  |  |  | 0.099 | [7 empty] | No |  | Blue blade LE mostly ice, some areas toward back no ice
|  |  | Blue | Strip | 60.3 | 2.02 | 29.8515 | 121.806 | 0.472 | 0.47911 | 0.48 | [5 empty] | No |  | Light icing on Aux heaters for both
|  |  |  | Auxillary Suction | 50 | 1.66 | 30.1205 | 83 | 0.099 | 0.088419 | 0.0855 | [5 empty] | No
|  |  |  | Auxillary Pressure |  |  |  |  | 0.099 | [7 empty] | No
| Test Case 6 | Anti-Icing | White | Strip | 60 | 1.84 | 32.6087 | 110.4 | 0.472 | 0.43425 | 0.434 | 0.4 | -8 | 20 | 400 | 3 | Yes |  | Both blades LE clean, including bus bar
|  |  |  | Auxillary Suction | 60.1 | 2.09 | 28.756 | 125.609 | 0.142 | 0.13381 | 0.1359 | [5 empty] | No |  | Light icing on back heater
|  |  |  | Auxillary Pressure |  |  |  |  | 0.142 | [7 empty] | No
|  |  | Blue | Strip | 60.3 | 2.02 | 29.8515 | 121.806 | 0.472 | 0.47911 | 0.48 | [5 empty] | Yes
|  |  |  | Auxillary Suction | 60.5 | 1.89 | 32.0106 | 114.345 | 0.142 | 0.12181 | 0.122 | [5 empty] | No
|  |  |  | Auxillary Pressure |  |  |  |  | 0.142 | [7 empty] | No
| Test Case 7 | Anti-Icing | White | Strip | 60 | 1.84 | 32.6087 | 110.4 | 0.472 | 0.43425 | 0.4339 | 0.4 | -8 | 20 | 400 | 3 | Yes |  | Repeat of Test 6 to verify results
|  |  |  | Auxillary Suction | 60.1 | 2.12 | 28.3491 | 127.412 | 0.142 | 0.13573 | 0.1359 | [5 empty] | No |  | Both blades LE clean, including bus bar
|  |  |  | Auxillary Pressure |  |  |  |  | 0.142 | [7 empty] | No |  | Light icing on back heater
|  |  | Blue | Strip | 60.3 | 2.02 | 29.8515 | 121.806 | 0.472 | 0.47911 | 0.48 | [5 empty] | Yes
|  |  |  | Auxillary Suction | 60.5 | 1.93 | 31.3472 | 116.765 | 0.142 | 0.12439 | 0.124 | [5 empty] | No
|  |  |  | Auxillary Pressure |  |  |  |  | 0.142 | [7 empty] | No
| Test Case 8 | Anti-Icing | White | Strip | 50.2 | 1.51 | 33.245 | 75.802 | 0.33 | 0.29816 | 0.299 | 0.4 | -8 | 20 | 400 | 3 | No |  | Dropping LE PD's to see if ice is gripping onto Aux heaters and make it look like they are iced like in previous cases
|  |  |  | Auxillary Suction | 60.1 | 2.12 | 28.3491 | 127.412 | 0.142 | 0.13573 | 0.136 | [5 empty] | No |  | Blue blade no ice at LE, white blade iced. Shedding?
|  |  |  | Auxillary Pressure |  |  |  |  | 0.142 | [7 empty] | No |  | Light icing on both blade Aux heaters
|  |  | Blue | Strip | 50.8 | 1.7 | 29.8824 | 86.36 | 0.338 | 0.33969 | 0.339 | [5 empty] | Yes
|  |  |  | Auxillary Suction | 60.5 | 1.89 | 32.0106 | 114.345 | 0.142 | 0.12181 | 0.122 | [5 empty] | No
|  |  |  | Auxillary Pressure |  |  |  |  | 0.142 | [7 empty] | No
| Test Case 9 | Anti-Icing | White | Strip | 50.2 | 1.56 | 32.1795 | 78.312 | 0.33 | 0.30803 | 0.3079 | 0.4 | -8 | 20 | 400 | 3 | No |  | Repeat of Test 8 to verify results
|  |  |  | Auxillary Suction | 60.1 | 2.09 | 28.756 | 125.609 | 0.142 | 0.13381 | 0.138 | [5 empty] | No |  | Blue blade no ice at LE, white blade no ice on inside of blade at LE, but ice at outside of blade. Right on verge?
|  |  |  | Auxillary Pressure |  |  |  |  | 0.142 | [7 empty] | No |  | Light icing on both blade Aux heaters
|  |  | Blue | Strip | 50.8 | 1.7 | 29.8824 | 86.36 | 0.338 | 0.33969 | 0.339 | [5 empty] | Yes
|  |  |  | Auxillary Suction | 60.5 | 1.89 | 32.0106 | 114.345 | 0.142 | 0.12181 | 0.122 | [5 empty] | No
|  |  |  | Auxillary Pressure |  |  |  |  | 0.142 | [7 empty] | No
| Test Case 10 | Anti-Icing | White | Strip | 52.4 | 1.61 | 32.5466 | 84.364 |  | 0.33184 | 0.331 | 0.4 | -8 | 20 | 400 | 3 | No |  | Bumped up White LE to match Blue Blade. Preset all voltages to try and match.
|  |  |  | Auxillary Suction | 58.4 | 2.06 | 28.3495 | 120.304 |  | 0.12816 | 0.128 | [5 empty] | No |  | Blue blade LE appears no ice, slight ice on white blade at LE
|  |  |  | Auxillary Pressure | [12 empty] | No |  | Light ice on back of blade
|  |  | Blue | Strip | 50.6 | 1.7 | 29.7647 | 86.02 |  | 0.33835 | 0.338 | [5 empty] | Yes
|  |  |  | Auxillary Suction | 60.2 | 1.89 | 31.8519 | 113.778 |  | 0.12121 | 0.121 | [5 empty] | No
|  |  |  | Auxillary Pressure | [12 empty] | No
| Test Case 11 | Anti-Icing | White | Strip | 52.4 | 1.65 | 31.7576 | 86.46 |  | 0.34008 | 0.34 | 0.4 | -8 | 20 | 400 | 3 | Yes |  | Leaving strip heaters at the same PD as Test 10, bumped up Aux heaters to see if they influence LE heaters
|  |  |  | Auxillary Suction | 69 | 2.45 | 28.1633 | 169.05 |  | 0.18009 | 0.18 | [5 empty] | No |  | Both blades at LE no ice. Light ice at Aux heaters
|  |  |  | Auxillary Pressure | [12 empty] | No
|  |  | Blue | Strip | 50.6 | 1.7 | 29.7647 | 86.02 |  | 0.33835 | 0.338 | [5 empty] | Yes
|  |  |  | Auxillary Suction | 73 | 2.35 | 31.0638 | 171.55 |  | 0.18275 | 0.183 | [5 empty] | No
|  |  |  | Auxillary Pressure | [12 empty] | No
| Test Case 12 | Anti-Icing | White | Strip | 52.4 | 1.65 | 31.7576 | 86.46 |  | 0.34008 | 0.341 | 0.4 | -8 | 20 | 400 | 3 | Yes |  | Repeating Test 11 to verify results. Let chamber and blades cool down to equilibrium. Adjusting heaters before Test 11 to correct temp may have warmed blades too much
|  |  |  | Auxillary Suction | 69 | 2.45 | 28.1633 | 169.05 |  | 0.18009 | 0.18 | [5 empty] | No |  | Both blades clean on LE
|  |  |  | Auxillary Pressure | [12 empty] | No |  | Noticed temperature on Blue LE was getting high. Turned heater off but still got temperature rise. There may be a short?
|  |  | Blue | Strip | 50.6 | 1.75 | 28.9143 | 88.55 |  | 0.3483 | 0.347 | [5 empty] | Yes
|  |  |  | Auxillary Suction | 73 | 2.35 | 31.0638 | 171.55 |  | 0.18275 | 0.183 | [5 empty] | No
|  |  |  | Auxillary Pressure | [12 empty] | No
| Test Case 13 | Anti-Icing | White | Strip | 52.4 | 1.61 | 32.5466 | 84.364 |  | 0.33184 | 0.331 | 0.4 | -7 | 20 | 400 | 3 | No |  | Turned back heaters off, leaving LE heaters on to see if ice forms and if Aux heaters definitely influence ice formation.
|  |  |  | Auxillary Suction | 0 | 0 | 0 | 0 |  | 0 | 0 | [5 empty] | No |  | White LE partially no ice, Blue LE iced up. Bus bars on White LE iced up.
|  |  |  | Auxillary Pressure | [12 empty] | No
|  |  | Blue | Strip | 51 | 1.7 | 30 | 86.7 |  | 0.34103 | 0.34 | [5 empty] | No
|  |  |  | Auxillary Suction | 0 | 0 | 0 | 0 |  | 0 | 0 | [5 empty] | No
|  |  |  | Auxillary Pressure | [12 empty] | No
Icing Conditions - SEVERE
Mon 06/17/19 | Test ID | Test Type | Blade | Heater | Variac (VAC) | RMS Current (A) | Heater Resistance (ohms) | Power (Watts) |  | Measured Power Density (W/cm^2) | Power Density Labview (W/cm^2) | LWC (g/m^3) | Temp (C) | MVD (microns) | Test RPM | Time of Test (mins) | Anti-Iced (Yes or No) | Ice Thickness (mm)
| Test Case 14 | Baseline | White | Strip | 0 | 0 | 0 | 0 | 0.334 | 0 | 0 | 0.9 | -8 | 35 | 400 | 5 | Baseline (N/A) | 11
|  |  |  | Auxillary Suction | 0 | 0 | 0 | 0 | 0.099 | 0 | 0 | [6 empty] | 3
|  |  |  | Auxillary Pressure | 0 | 0 | 0 | 0 | 0.099 | 0 | 0 | [6 empty] | 3
|  |  | Blue | Strip | 0 | 0 | 0 | 0 | 0.334 | 0 | 0 | [6 empty] | 11
|  |  |  | Auxillary Suction | 0 | 0 | 0 | 0 | 0.099 | 0 | 0 | [6 empty] | 3
|  |  |  | Auxillary Pressure | 0 | 0 | 0 | 0 | 0.099 | 0 | 0 | [6 empty] | 3
| Test Case 15 | Baseline | White | Strip | 0 | 0 | 0 | 0 |  | 0 | 0 | 0.9 | -8 | 35 | 400 | 5 | Baseline (N/A) | 11.5
|  |  |  | Auxillary Suction | 0 | 0 | 0 | 0 |  | 0 | 0 | [6 empty] | 3
|  |  |  | Auxillary Pressure | 0 | 0 | 0 | 0 |  | 0 | 0 | [6 empty] | 3
|  |  | Blue | Strip | 0 | 0 | 0 | 0 |  | 0 | 0 | [6 empty] | 11.5
|  |  |  | Auxillary Suction | 0 | 0 | 0 | 0 |  | 0 | 0 | [6 empty] | 3
|  |  |  | Auxillary Pressure | 0 | 0 | 0 | 0 |  | 0 | 0 | [6 empty] | 3
| Test Case 16 | Anti-Icing | White | Strip | 50.5 | 1.47 | 34.3537 | 74.235 |  | 0.292 | 0.291 | 0.9 | -8 | 35 | 400 | 3 | No | 8
|  |  |  | Auxillary Suction | 50 | 1.76 | 28.4091 | 88 |  | 0.093746 | 0.09378 | [5 empty] | No | 2
|  |  |  | Auxillary Pressure | 50 | [11 empty] | No | 2
|  |  | Blue | Strip | 50.5 | 1.51 | 33.4437 | 76.255 |  | 0.29994 | 0.3 | [5 empty] | No | 8
|  |  |  | Auxillary Suction | 50 | 1.79 | 27.933 | 89.5 |  | 0.095344 | 0.0955 | [5 empty] | No | 2
|  |  |  | Auxillary Pressure | 50 | [11 empty] | No | 2
| Test Case 17 | Anti-Icing | White | Strip | 60.6 | 1.79 | 33.8547 | 108.474 |  | 0.42667 | 0.427 | 0.9 | -8 | 35 | 400 | 3 | Yes | 0
|  |  |  | Auxillary Suction | 60 | 2.09 | 28.7081 | 125.4 |  | 0.13359 | 0.1335 | [5 empty] | No | 2
|  |  |  | Auxillary Pressure | 60 | [11 empty] | No | 2
|  |  | Blue | Strip | 60.8 | 1.79 | 33.9665 | 108.832 |  | 0.42808 | 0.428 | [5 empty] | Yes | 0
|  |  |  | Auxillary Suction | 60 | 2.09 | 28.7081 | 125.4 |  | 0.13359 | 0.1335 | [5 empty] | No | 2
|  |  |  | Auxillary Pressure | 60 | [11 empty] | No | 2
| Test Case 18 | Anti-Icing | White | Strip | 60.6 | 1.79 | 33.8547 | 108.474 |  | 0.42667 | 0.427 | 0.9 | -8 | 35 | 400 | 3 | Yes | 0
|  |  |  | Auxillary Suction | 70.2 | 2.45 | 28.6531 | 171.99 |  | 0.18322 | 0.183 | [5 empty] | No | 2
|  |  |  | Auxillary Pressure | 70.2 | [11 empty] | No | 2
|  |  | Blue | Strip | 60.8 | 1.79 | 33.9665 | 108.832 |  | 0.42808 | 0.428 | [5 empty] | Yes | 0
|  |  |  | Auxillary Suction | 70.3 | 2.42 | 29.0496 | 170.126 |  | 0.18123 | 0.181 | [5 empty] | No | 2
|  |  |  | Auxillary Pressure | 70.3 | [11 empty] | No | 2
| Test ID | Test Type | Blade | Heater | Variac (VAC) | RMS Current (A) | Heater Resistance (ohms) | Power (Watts) |  | Power Density (W/cm^2) | Power Density Labview (W/cm^2) | LWC (g/m^3) | Temp (C) | MVD (microns) | Test RPM | Time of Test (mins) | Anti-Iced (Yes or No) | Ice Thickness (mm) / Melting Time (s)
| Test Case 19 | Anti-Icing | White | Strip | 70 | 2.02 | 34.6535 | 141.4 | 0.334 | 0.55618 | 0.557 | 0.9 | -8 | 35 | 400 | 3 | Yes | 0
|  |  |  | Auxillary Suction | 70.2 | 2.45 | 28.6531 | 171.99 | 0.099 | 0.18322 | 0.183 | [5 empty] | No | 1.5
|  |  |  | Auxillary Pressure | 70.2 |  |  |  | 0.099 | [7 empty] | No | 1.5
|  |  | Blue | Strip | 70.2 | 2.07 | 33.913 | 145.314 | 0.334 | 0.57158 | 0.571 | [5 empty] | Yes | 0
|  |  |  | Auxillary Suction | 70.3 | 2.45 | 28.6939 | 172.235 | 0.099 | 0.18348 | 0.181 | [5 empty] | No | 1.5
|  |  |  | Auxillary Pressure | 70.3 |  |  |  | 0.099 | [7 empty] | No | 1.5
Tues 06/18/19 | Test Case 20 | Anti-Icing | White | Strip | 60 | 1.79 | 33.5196 | 107.4 |  | 0.42245 | 0.423 | 0.9 | -8 | 35 | 400 | 3 | Yes | 0
|  |  |  | Auxillary Suction | 80.1 | 2.75 | 29.1273 | 220.275 |  | 0.23466 | 0.234 | [5 empty] | No | 1 | White Aux was ice free on the inner half of the span
|  |  |  | Auxillary Pressure | 80.1 | [11 empty] | No | 1
|  |  | Blue | Strip | 60.2 | 1.79 | 33.6313 | 107.758 |  | 0.42385 | 0.424 | [5 empty] | Yes | 0
|  |  |  | Auxillary Suction | 80.1 | 2.78 | 28.8129 | 222.678 |  | 0.23722 | 0.237 | [5 empty] | No | 1 | Blue Aux was not ice free anywhere on the aux heater
|  |  |  | Auxillary Pressure | 80.1 | [11 empty] | No | 1
| Test Case 21 | Anti-Icing | White | Strip | 60 | 1.75 | 34.2857 | 105 |  | 0.41301 | 0.412 | 0.9 | -8 | 35 | 400 | 3 | Yes | 0
|  |  |  | Auxillary Suction | 100.2 | 3.47 | 28.8761 | 347.694 |  | 0.3704 | 0.371 | [5 empty] | Yes | 0.1 | White aux looked ice free along the span of the heater. But there is an 8mm wall building on the overlap
|  |  |  | Auxillary Pressure | 100.2 | [11 empty] | Yes | 0.1
|  |  | Blue | Strip | 60.2 | 1.79 | 33.6313 | 107.758 |  | 0.42385 | 0.424 | [5 empty] | Yes | 0
|  |  |  | Auxillary Suction | 100.2 | 3.57 | 28.0672 | 357.714 |  | 0.38107 | 0.381 | [5 empty] | Yes | 0.1 | Blue aux looked ice free along the span of the heater. But there is an 8mm wall building on the overlap
|  |  |  | Auxillary Pressure | 100.2 | [11 empty] | Yes | 0.1
| Test Case 22 | Anti-Icing | White | Strip | 70.5 | 2.07 | 34.058 | 145.935 |  | 0.57402 | 0.574 | 0.9 | -8 | 35 | 400 | 3 | Yes | 0
|  |  |  | Auxillary Suction | 100.2 | 3.47 | 28.8761 | 347.694 |  | 0.3704 | 0.371 | [5 empty] | Yes | 0 | White aux was completely ice free!
|  |  |  | Auxillary Pressure | 100.2 | [11 empty] | Yes | 0
|  |  | Blue | Strip | 70.5 | 2.12 | 33.2547 | 149.46 |  | 0.58789 | 0.587 | [5 empty] | Yes | 0
|  |  |  | Auxillary Suction | 100.2 | 3.5 | 28.6286 | 350.7 |  | 0.3736 | 0.374 | [5 empty] | Yes | 0 | Blue aux had a mini wall on the bottom of the airfoil. Other than that; this test is the most succesfull anti-ice case
|  |  |  | Auxillary Pressure | 100.2 | [11 empty] | Yes | 0 | Take a look at the photos
| Test Case 23 | Anti-Icing | White | Strip | 70.4 | 2.12 | 33.2075 | 149.248 |  | 0.58705 | 0.586 | 0.9 | -8 | 35 | 400 | 5 | Yes | 0
|  |  |  | Auxillary Suction | 100.2 | 3.47 | 28.8761 | 347.694 |  | 0.3704 | 0.371 | [5 empty] | Yes | 0
|  |  |  | Auxillary Pressure | 100.2 | [11 empty] | Yes | 0
|  |  | Blue | Strip | 70.2 | 2.07 | 33.913 | 145.314 |  | 0.57158 | 0.572 | [5 empty] | Yes | 0
|  |  |  | Auxillary Suction | 100.2 | 3.54 | 28.3051 | 354.708 |  | 0.37787 | 0.378 | [5 empty] | Yes | 0 | Blue aux has a couple small bumps on the underside of the airfoil again. I think the sealer glue may be promoting this ice adhesion
|  |  |  | Auxillary Pressure | 100.2 | [11 empty] | Yes | 0 | Take a look at the photos
| Test Case 24 | Anti-Icing | White | Strip | 70.4 | 2.07 | 34.0097 | 145.728 |  | 0.57321 | 0.574 | 0.9 | -8 | 35 | 400 | 10 | Yes | 0 | White strip had some ice on the inside edge, but I think the bump from the thermistor highly assists this ice accretion
|  |  |  | Auxillary Suction | 100.2 | 3.44 | 29.1279 | 344.688 |  | 0.36719 | 0.367 | [5 empty] | Yes | 0 | Take a look at the photos
|  |  |  | Auxillary Pressure | 100.2 | [11 empty] | Yes | 0
|  |  | Blue | Strip | 70.2 | 2.12 | 33.1132 | 148.824 |  | 0.58538 | 0.585 | [5 empty] | Yes | 0 | Blue strip had some ice on the inside edge, but I think the bump from the thermistor highly assists this ice accretion
|  |  |  | Auxillary Suction | 100.2 | 3.5 | 28.6286 | 350.7 |  | 0.3736 | 0.374 | [5 empty] | Yes | 0 | Blue aux developed a small ice wall again; maybe sealer underneath assisted. The temps for W1 and W3 (strip) were hotter than everything else and I think they may have helped the white blade not accrete the ice wall.
|  |  |  | Auxillary Pressure | 100.2 | [11 empty] | Yes | 0 | Take a look at the photos
Thurs 06/27/19 & Fri 06/28/19 | Test Case 25 (Re-Do 12) | Anti-Icing | White | Strip | 52.4 | 1.51 | 34.702 | 79.124 |  | 0.31123 | 0.0312 | 0.4 | -8 | 20 | 400 | 3 | No | 2.5
|  |  |  | Auxillary | 0 | 0 | 0 | 0 |  | 0 | 0 | [5 empty] | No | 0.5
|  |  | Blue | Strip | 50.6 | 1.51 | 33.5099 | 76.406 |  | 0.30053 | 0.301 | [5 empty] | No | 2.5
|  |  |  | Auxillary | 0 | 0 | 0 | 0 |  | 0 | 0 | [5 empty] | No | 0.5
| Test Case 26 (Re-Do 17) | Anti-Icing | White | Strip | 60.8 | 1.75 | 34.7429 | 106.4 |  | 0.41851 | 0.417 | 0.4 | -8 | 20 | 400 | 3 | No | ~2 | developing a small ice wall where the heaters overlap. It's on the verge of being anti-iced on the LE
| Test Case 27 (Re-Do 17) |  |  | Auxillary | 0 | 0 | 0 | 0 |  | 0 | 0 | [5 empty] | No | 0.5
|  |  | Blue | Strip | 60.6 | 1.79 | 33.8547 | 108.474 |  | 0.42667 | 0.427 | [5 empty] | No | ~2
|  |  |  | Auxillary | 0 | 0 | 0 | 0 |  | 0 | 0 | [5 empty] | No | 0.5
| Test Case 27 | Melting Test | White | Strip | 52 | 1.51 | 34.4371 | 78.52 |  | 0.30885 | 0.309 | 0.4 | -8 | 20 | 400 | 3 |  | 330 | approximately 5mm of ice
| Test Case 27 (Re-Do 17) |  |  | Auxillary | 52 | 1.79 | 29.0503 | 93.08 |  | 0.099158 | 0.099 | [6 empty] | 120
|  |  | Blue | Strip | 52 | 1.56 | 33.3333 | 81.12 |  | 0.31908 | 0.318 | [6 empty] | 300 | ice on blue actually slid off at 300 seconds. The white blade never had ice "slide off".
|  |  |  | Auxillary | 52 | 1.83 | 28.4153 | 95.16 |  | 0.10137 | 0.101 | [6 empty] | 120
| Test Case 28 | Melting Test | White | Strip | 52 | 1.56 | 33.3333 | 81.12 |  | 0.31908 | 0.319 | 0.4 | -8 | 20 | 400 | 5 |  | 240 | approximately 7mm of ice
| Test Case 27 (Re-Do 17) |  |  | Auxillary | 52 | 1.79 | 29.0503 | 93.08 |  | 0.099158 | 0.0993 | [6 empty] | 230
|  |  | Blue | Strip | 52 | 1.56 | 33.3333 | 81.12 |  | 0.31908 | 0.319 | [6 empty] | 280 | For both blades, I hardly touched the outside edge of the ice shape, and it fell off. Next test I will remove ice from edges with hot plate
|  |  |  | Auxillary | 52 | 1.83 | 28.4153 | 95.16 |  | 0.10137 | 0.101 | [6 empty] | 230
| Test Case 29 | Melting Test | White | Strip | 52 | 1.56 | 33.3333 | 81.12 |  | 0.31908 | 0.319 | 0.4 | -8 | 20 | 400 | 5 |  | 220 | approximately 7mm of ice
| Test Case 27 (Re-Do 17) |  |  | Auxillary | 52 | 1.83 | 28.4153 | 95.16 |  | 0.10137 | 0.101 | [6 empty] | 230
|  |  | Blue | Strip | 52 | 1.56 | 33.3333 | 81.12 |  | 0.31908 | 0.319 | [6 empty] | 220 | Ice fell off appropriately.
|  |  |  | Auxillary | 52 | 1.83 | 28.4153 | 95.16 |  | 0.10137 | 0.101 | [6 empty] | 230
| Test Case 30 (Re-Do 17) | Melting Test | White | Strip | 52 | 1.56 | 33.3333 | 81.12 |  | 0.31908 | 0.319 | 0.4 | -8 | 20 | 400 | 10 |  | 250 | approximately 11.5mm of ice
| Test Case 27 (Re-Do 17) |  |  | Auxillary | 52 | 1.83 | 28.4153 | 95.16 |  | 0.10137 | 0.101 | [6 empty] | 330
|  |  | Blue | Strip | 52 | 1.56 | 33.3333 | 81.12 |  | 0.31908 | 0.319 | [6 empty] | 260 | The aux heaters have trouble completely "melting" ice. Both strip heaters had the ice fall off successfully.
|  |  |  | Auxillary | 52 | 1.83 | 28.4153 | 95.16 |  | 0.10137 | 0.101 | [6 empty] | 330
Mon 07/01/19 | Test Case 31 (Re-Do 17) | Anti-Icing | White | Strip | 60.8 | 1.79 | 33.9665 | 108.832 |  | 0.42808 | 0.429 | 0.9 | -8 | 35 | 400 | 3 | No | 6 | Approx 6mm ice wall where the heaters overlap. 7mm towards the tip of the blade. About 1mm on the aux heaters
| Test Case 27 (Re-Do 17) |  |  | Auxillary | 0 | 0 | 0 | 0 |  | 0 | 0 | [5 empty] | No | 1
|  |  | Blue | Strip | 60.8 | 1.84 | 33.0435 | 111.872 |  | 0.44004 | 0.439 | [5 empty] | No | 6 | please look at photos
|  |  |  | Auxillary | 0 | 0 | 0 | 0 |  | 0 | 0 | [5 empty] | No | 1
| Test Case 32 | Melting Test | White | Strip | 52.1 | 1.51 | 34.5033 | 78.671 |  | 0.30944 | 0.31 | 0.9 | -8 | 35 | 400 | 3 |  | 250 | approx 8mm on tip of blade and 5mm on "root side" of test section.
| Test Case 27 (Re-Do 17) |  |  | Auxillary | 52 | 1.79 | 29.0503 | 93.08 |  | 0.099158 | 0.099 | [6 empty] | 260
|  |  | Blue | Strip | 52.3 | 1.56 | 33.5256 | 81.588 |  | 0.32092 | 0.32 | [6 empty] | 300 | As before, the aux heaters had everything melted around 250 secs. The water doesn't "run off" because of the shallow slope at the aux heaters
|  |  |  | Auxillary | 52 | 1.79 | 29.0503 | 93.08 |  | 0.099158 | 0.099 | [6 empty] | 260
| Test Case 33 | Melting Test | White | Strip | 52 | 1.51 | 34.4371 | 78.52 |  | 0.30885 | 0.31 | 0.9 | -8 | 35 | 400 | 10 |  | 160 | sorry I forgot to measure the thickness of ice…..based on the picture it was approx 20-30 mm of ice
| Test Case 27 (Re-Do 17) |  |  | Auxillary | 52 | 1.83 | 28.4153 | 95.16 |  | 0.10137 | 0.101 | [6 empty] | 180
|  |  | Blue | Strip | 52 | 1.56 | 33.3333 | 81.12 |  | 0.31908 | 0.32 | [6 empty] | 150 | At 180s the Aux heaters melted the ice interface, but it would take quite awhile for the ice chunks to melt completely to water.
|  |  |  | Auxillary | 52 | 1.83 | 28.4153 | 95.16 |  | 0.10137 | 0.101 | [6 empty] | 180

## Phase III Test Matrix
Phase III - September 2019 Testing
Icing Conditions - MEDIUM
| Test ID | Test Type | Blade | Heater | Variac (VAC) | RMS Current (A) | Heater Resistance (ohms) | Power (Watts) | Theoretical Power Density (W/cm^2) | Measured Power Density (W/cm^2) | Power Density Labview (W/cm^2) | LWC (g/m^3) | Temp (C) | MVD (microns) | Test RPM | Time of Test (mins) | Anti-Iced (Yes or No) | Ice Thickness (mm)
2019-09-16 | Test Case 0 | BASELINE NO HEAT | White | Strip | 0 | 0 | 0 | 0 |  | 0 | N/A | 0.4 | -8 | 20 | 400 | 3 | Baseline (N/A) | ~2.5
|  |  |  | Auxillary Suction | 0 | 0 | 0 | 0 |  | 0 | N/A
Auxillary Pressure
|  |  | Blue | Strip | 0 | 0 | 0 | 0 |  | 0 | N/A | [6 empty] | ~2.5
|  |  |  | Auxillary Suction | 0 | 0 | 0 | 0 |  | 0 | N/A
Auxillary Pressure
| Test Case 1 | Anti-Icing | White | Strip | 50.4 |  | #DIV/0! | 0 | 0.334 | 0 | 0.3282 | 0.4 | -8 | 20 | 400 | 3 | N |  | Did not capture currents for this test
|  |  |  | Auxillary Suction | 50.4 |  | #DIV/0! | 0 | 0.099 | 0 | 0.096 | [5 empty] | N
|  |  |  | Auxillary Pressure |  |  |  |  | 0.099 | [7 empty] | N
|  |  | Blue | Strip | 50.2 |  | #DIV/0! | 0 | 0.34 | 0 | 0.326 | [5 empty] | N
|  |  |  | Auxillary Suction | 50.5 |  | #DIV/0! | 0 | 0.099 | 0 | 0.0982 | [5 empty] | N
|  |  |  | Auxillary Pressure |  |  |  |  | 0.099 | [7 empty] | N
| Test Case 2 | Anti-Icing with 1 min Delay | White | Strip | 50.4 | 1.61 | 31.3043 | 81.144 | 0.334 | 0.31917 | 0.3189 | 0.4 | -8 | 20 | 400 | 4 | N |  | Run cloud for 1 min, then heaters on for 3 mins
|  |  |  | Auxillary Suction | 50.4 | 1.79 | 28.1564 | 90.216 | 0.099 | 0.096107 | 0.0962 | [5 empty] | N |  | Icing much more severe.
|  |  |  | Auxillary Pressure |  |  |  |  | 0.099 | [7 empty] | N
|  |  | Blue | Strip | 50.2 | 1.61 | 31.1801 | 80.822 | 0.34 | 0.3179 | 0.317 | [5 empty] | N
|  |  |  | Auxillary Suction | 50.5 | 1.86 | 27.1505 | 93.93 | 0.099 | 0.10006 | 0.1 | [5 empty] | N
|  |  |  | Auxillary Pressure |  |  |  |  | 0.099 | [7 empty] | N
| Test Case 3 | Anti-Icing with 1 min Delay | White | Strip | 50.4 | 1.66 | 30.3614 | 83.664 | 0.472 | 0.32908 | 0.3282 | 0.4 | -8 | 20 | 400 | 6 | N |  | Run cloud for 1 min, then heaters on for 5 mins
|  |  |  | Auxillary Suction | 50.4 | 1.83 | 27.541 | 92.232 | 0.099 | 0.098254 | 0.098 | [5 empty] | N |  | Blue B3 thermocouple appears reading incorrectly
|  |  |  | Auxillary Pressure |  |  |  |  | 0.099 | [7 empty] | N |  | Icing still severe. Ice is more uniform than Test Case 2
|  |  | Blue | Strip | 50.2 | 1.61 | 31.1801 | 80.822 | 0.472 | 0.3179 | 0.317 | [5 empty] | N
|  |  |  | Auxillary Suction | 50.5 | 1.83 | 27.5956 | 92.415 | 0.099 | 0.098449 | 0.098 | [5 empty] | N
|  |  |  | Auxillary Pressure |  |  |  |  | 0.099 | [7 empty] | N
| Test Case 4 | Anti-Icing | White | Strip | 53 | 1.702 | 31.1398 | 90.206 | 0.472 | 0.35482 | 0.354 | 0.4 | -8 | 20 | 400 | 3 | N |  | No delay, run heaters for 3 mins.
|  |  |  | Auxillary Suction | 50.4 | 1.83 | 27.541 | 92.232 | 0.099 | 0.098254 | 0.098 | [5 empty] | N |  | Increased PD for strip heaters. Left Aux heaters the same
|  |  |  | Auxillary Pressure |  |  |  |  | 0.099 | [7 empty] | N |  | Ice formation where two LE heaters meet. Odd ice shapes forming
|  |  | Blue | Strip | 53 | 1.699 | 31.1948 | 90.047 | 0.472 | 0.35419 | 0.354 | [5 empty] | N
|  |  |  | Auxillary Suction | 50.5 | 1.89 | 26.7196 | 95.445 | 0.099 | 0.10168 | 0.101 | [5 empty] | N
|  |  |  | Auxillary Pressure |  |  |  |  | 0.099 | [7 empty] | N
| Test Case 5 | Anti-Icing | White | Strip | 56 | 1.79 | 31.2849 | 100.24 | 0.472 | 0.39428 | 0.395 | 0.4 | -8 | 20 | 400 | 3 | Y |  | No delay, run heaters for 3 mins
|  |  |  | Auxillary Suction | 50.4 | 1.83 | 27.541 | 92.232 | 0.142 | 0.098254 | 0.098 | [5 empty] | N |  | Strip heaters anti-iced except where heaters meet.
|  |  |  | Auxillary Pressure |  |  |  |  | 0.142 | [7 empty] | N |  | Ice still present on Aux heaters
|  |  | Blue | Strip | 56 | 1.79 | 31.2849 | 100.24 | 0.472 | 0.39428 | 0.394 | [5 empty] | Y
|  |  |  | Auxillary Suction | 50.5 | 1.85 | 27.2973 | 93.425 | 0.142 | 0.099525 | 0.1 | [5 empty] | N
|  |  |  | Auxillary Pressure |  |  |  |  | 0.142 | [7 empty] | N
| Test Case 6 | Anti-Icing | White | Strip | 60.4 | 1.93 | 31.2953 | 116.572 | 0.472 | 0.45852 | 0.459 | 0.4 | -8 | 20 | 400 | 3 | Y |  | No delay, run heaters for 3 mins. Trying to remove line of ice at LE
|  |  |  | Auxillary Suction | 50.4 | 1.83 | 27.541 | 92.232 | 0.142 | 0.098254 | 0.098 | [5 empty] | N |  | Ice line at LE heaters still present, but better than previous test
|  |  |  | Auxillary Pressure |  |  |  |  | 0.142 | [7 empty] | N
|  |  | Blue | Strip | 60.4 | 1.93 | 31.2953 | 116.572 | 0.472 | 0.45852 | 0.458 | [5 empty] | Y
|  |  |  | Auxillary Suction | 50.5 | 1.86 | 27.1505 | 93.93 | 0.142 | 0.10006 | 0.1 | [5 empty] | N
|  |  |  | Auxillary Pressure |  |  |  |  | 0.142 | [7 empty] | N
| Test Case 7 | Anti-Icing | White | Strip | 60.4 | 1.93 | 31.2953 | 116.572 | 0.472 | 0.45852 | 0.459 | 0.4 | -8 | 20 | 400 | 3 | Y |  | No delay, run heaters for 3 mins
|  |  |  | Auxillary Suction | 0 | 0 | 0 | 0 | 0.142 | 0 | 0 | [5 empty] | N |  | Aux heaters off. Trying to understand what effect they may have.
|  |  |  | Auxillary Pressure |  |  |  |  | 0.142 | [7 empty] | N |  | Ice at LE no change. More ice formation where LE and Aux heaters overlap
|  |  | Blue | Strip | 60.4 | 1.86 | 32.4731 | 112.344 | 0.472 | 0.44189 | 0.447 | [5 empty] | Y
|  |  |  | Auxillary Suction | 0 | 0 | 0 | 0 | 0.142 | 0 | 0 | [5 empty] | N
|  |  |  | Auxillary Pressure |  |  |  |  | 0.142 | [7 empty] | N
| Test Case 8 | Anti-Icing | White | Strip | 56.2 | 1.79 | 31.3966 | 100.598 | 0.472 | 0.39569 | 0.396 | 0.4 | -8 | 20 | 400 | 3 | Y |  | No delay, run heaters for 3 mins
|  |  |  | Auxillary Suction | 56 | 1.99 | 28.1407 | 111.44 | 0.142 | 0.11872 | 0.118 | [5 empty] | N |  | Drop LE PD down to 0.4 W/cm2. Bump up Aux PD to get true anti-ice case
|  |  |  | Auxillary Pressure |  |  |  |  | 0.142 | [7 empty] | N |  | Anit-iced at LE except where heaters meet. Very light icing on Aux
|  |  | Blue | Strip | 55.7 | 1.79 | 31.1173 | 99.703 | 0.472 | 0.39217 | 0.392 | [5 empty] | Y
|  |  |  | Auxillary Suction | 56 | 2.05 | 27.3171 | 114.8 | 0.142 | 0.1223 | 0.122 | [5 empty] | N
|  |  |  | Auxillary Pressure |  |  |  |  | 0.142 | [7 empty] | N
| Test Case 9 | Anti-Icing | White | Strip | 51 | 1.66 | 30.7229 | 84.66 | 0.472 | 0.333 | 0.332 | 0.4 | -8 | 20 | 400 | 3 | Y |  | No delay, run heaters for 3 mins
|  |  |  | Auxillary Suction | 56 | 1.99 | 28.1407 | 111.44 | 0.142 | 0.11872 | 0.1187 | [5 empty] | N |  | Drop LE PD down to current system values.
|  |  |  | Auxillary Pressure |  |  |  |  | 0.142 | [7 empty] | N |  | Aux heaters same as Test Case 8 (slightly higher than actual system)
|  |  | Blue | Strip | 51 | 1.61 | 31.677 | 82.11 | 0.472 | 0.32297 | 0.322 | [5 empty] | Y |  | LE heaters are mostly ice free except where heaters meet.
|  |  |  | Auxillary Suction | 56 | 2.02 | 27.7228 | 113.12 | 0.142 | 0.12051 | 0.1207 | [5 empty] | N |  | Light icing at Aux
|  |  |  | Auxillary Pressure |  |  |  |  | 0.142 | [7 empty] | N
2019-09-17 | Test Case 10 | Anti-Icing | White | Strip | 50.4 | 1.66 | 30.3614 | 83.664 | 0.33 | 0.32908 | 0.326 | 0.4 | -8 | 20 | 400 | 10 | N |  | No delay, run heaters for 10 mins.
|  |  |  | Auxillary Suction | 50.4 | 1.83 | 27.541 | 92.232 | 0.142 | 0.098254 | 0.0976 | [5 empty] | N |  | Same conditions as Test #9. Severe ice formation at the LE
|  |  |  | Auxillary Pressure |  |  |  |  | 0.142 | [7 empty] | N |  | Need to bump up the PD's and look for min PD required to anti-ice.
|  |  | Blue | Strip | 50.2 | 1.61 | 31.1801 | 80.822 | 0.338 | 0.3179 | 0.317 | [5 empty] | N
|  |  |  | Auxillary Suction | 50.5 | 1.83 | 27.5956 | 92.415 | 0.142 | 0.098449 | 0.0976 | [5 empty] | N
|  |  |  | Auxillary Pressure |  |  |  |  | 0.142 | [7 empty] | N
| Test Case 11 | Anti-Icing | White | Strip | 60.2 | 1.98 | 30.404 | 119.196 | 0.33 | 0.46884 | 0.469 | 0.4 | -8 | 20 | 400 | 10 | Y |  | No delay, run heaters for 10 mins
|  |  |  | Auxillary Suction | 60 | 2.16 | 27.7778 | 129.6 | 0.142 | 0.13806 | 0.138 | [5 empty] | N |  | Anti-iced at LE except at where the heaters meet. Considered successful test.
|  |  |  | Auxillary Pressure |  |  |  |  | 0.142 | [7 empty] | N
|  |  | Blue | Strip | 60.3 | 1.89 | 31.9048 | 113.967 | 0.338 | 0.44828 | 0.447 | [5 empty] | Y
|  |  |  | Auxillary Suction | 60.1 | 2.19 | 27.4429 | 131.619 | 0.142 | 0.14021 | 0.14 | [5 empty] | N
|  |  |  | Auxillary Pressure |  |  |  |  | 0.142 | [7 empty] | N
| Test Case 12 | Anti-Icing | White | Strip | 55.6 | 1.8 | 30.8889 | 100.08 |  | 0.39365 | 0.3926 | 0.4 | -8 | 20 | 400 | 10 | N |  | No delay, run heaters for 10 mins
|  |  |  | Auxillary Suction | 55.5 | 2.02 | 27.4752 | 112.11 |  | 0.11943 | 0.1196 | [5 empty] | N |  | Blades somewhat clear of ice, but interface between LE and Aux is not clean
|  |  |  | Auxillary Pressure | [12 empty] | N |  | Next test to bump up the PD's
|  |  | Blue | Strip | 55.4 | 1.75 | 31.6571 | 96.95 |  | 0.38134 | 0.38 | [5 empty] | N
|  |  |  | Auxillary Suction | 55.6 | 2.02 | 27.5248 | 112.312 |  | 0.11965 | 0.1198 | [5 empty] | N
|  |  |  | Auxillary Pressure | [12 empty] | N
| Test Case 13 | Anti-Icing | White | Strip | 57.5 | 1.84 | 31.25 | 105.8 |  | 0.41615 | 0.416 | 0.4 | -8 | 20 | 400 | 10 | N |  | No delay, run heaters for 10 mins
|  |  |  | Auxillary Suction | 57.5 | 2.09 | 27.512 | 120.175 |  | 0.12802 | 0.128 | [5 empty] | N |  | Similar to previous test case. Not considered anti-iced.
|  |  |  | Auxillary Pressure | [12 empty] | N |  | Test Case #11 appears to be the minimum PD required for anti-icing.
|  |  | Blue | Strip | 57.7 | 1.84 | 31.3587 | 106.168 |  | 0.4176 | 0.417 | [5 empty] | N |  | Next test will determine if line of ice at LE heater/heater interface can be melted.
|  |  |  | Auxillary Suction | 57.5 | 2.12 | 27.1226 | 121.9 |  | 0.12986 | 0.13 | [5 empty] | N
|  |  |  | Auxillary Pressure | [12 empty] | N
| Test Case 14 | Anti-Icing | White | Strip | 80.6 | 2.59 | 31.1197 | 208.754 |  | 0.82111 | 0.82 | 0.4 | -8 | 20 | 400 | 10 | Y |  | No delay, run for 10 mins
|  |  |  | Auxillary Suction | 80.1 | 2.85 | 28.1053 | 228.285 |  | 0.24319 | 0.243 | [5 empty] | Y |  | Completely anti-iced. Considered a successful test
|  |  |  | Auxillary Pressure | [12 empty] | Y |  | PD's are extremely high and not realistic, but test shows that removing ice line at LE heater/heater interface is possible.
|  |  | Blue | Strip | 80.3 | 2.54 | 31.6142 | 203.962 |  | 0.80226 | 0.801 | [5 empty] | Y |  | W6 thermocouple signal is no longer working. Disregard readings
|  |  |  | Auxillary Suction | 80.4 | 2.91 | 27.6289 | 233.964 |  | 0.24924 | 0.249 | [5 empty] | Y
|  |  |  | Auxillary Pressure | [12 empty] | Y
| Test Case 15 | Anti-Icing | White | Strip | 70.6 | 2.26 | 31.2389 | 159.556 |  | 0.6276 | 0.627 | 0.4 | -8 | 20 | 400 | 10 | Y |  | No delay, run for 10 mins
|  |  |  | Auxillary Suction | 70 | 2.48 | 28.2258 | 173.6 |  | 0.18494 | 0.185 | [5 empty] | Y |  | Runback water may be refreezing at Aux heater, but otherwise completely ice free
|  |  |  | Auxillary Pressure | [12 empty] | Y
|  |  | Blue | Strip | 70.5 | 2.21 | 31.9005 | 155.805 |  | 0.61284 | 0.613 | [5 empty] | Y
|  |  |  | Auxillary Suction | 70.3 | 2.58 | 27.2481 | 181.374 |  | 0.19322 | 0.193 | [5 empty] | Y
|  |  |  | Auxillary Pressure | [12 empty] | Y
| Test Case 16 | BASELINE NO HEAT | White | Strip | 0 | 0 | 0 | 0 |  | 0 | 0 | 0.4 | -8 | 20 | 400 | 10 | Baseline (N/A) | ~9 | Baseline test for 10 min run
|  |  |  | Auxillary Suction | 0 | 0 | 0 | 0 |  | 0 | 0 | [7 empty] | Note that torque data comparison may not be totally accurate as the test stand is not cleaned the same every time
|  |  |  | Auxillary Pressure | [14 empty] | One observation - ice stops forming about halfway up the Aux heater. Might be able to narrow size.
|  |  | Blue | Strip | 0 | 0 | 0 | 0 |  | 0 | 0 | [6 empty] | ~9 | Ice stopping halfway up Aux heater might be due to ice forming at LE and pushing the moisture away from the blade.
|  |  |  | Auxillary Suction | 0 | 0 | 0 | 0 |  | 0 | 0
Auxillary Pressure
Icing Conditions - SEVERE
2019-09-17 | Test ID | Test Type | Blade | Heater | Variac (VAC) | RMS Current (A) | Heater Resistance (ohms) | Power (Watts) |  | Measured Power Density (W/cm^2) | Power Density Labview (W/cm^2) | LWC (g/m^3) | Temp (C) | MVD (microns) | Test RPM | Time of Test (mins) | Anti-Iced (Yes or No) | Ice Thickness (mm)
| Test Case 17 | BASELINE NO HEAT | White | Strip | 0 | 0 | 0 | 0 | 0.334 | 0 | 0 | 0.9 | -8 | 35 | 400 | 10 | Baseline (N/A) | ~14 | Baseline test for 10 min run
|  |  |  | Auxillary Suction | 0 | 0 | 0 | 0 | 0.099 | 0 | 0 | [7 empty] | Note that torque data comparison may not be totally accurate as the test stand is not cleaned the same every time
|  |  |  | Auxillary Pressure | 0 | 0 | 0 | 0 | 0.099 | 0 | 0 | [7 empty] | Significant ice formation. Disregard comments of ice formation on aux heaters in Test #16. Majority of aux heater has ice
|  |  | Blue | Strip | 0 | 0 | 0 | 0 | 0.334 | 0 | 0 | [6 empty] | ~14 | Wires on white blade came loose. Lost three thermistors.
|  |  |  | Auxillary Suction | 0 | 0 | 0 | 0 | 0.099 | 0 | 0
|  |  |  | Auxillary Pressure | 0 | 0 | 0 | 0 | 0.099 | 0 | 0
| Test Case 18 | Anti-Icing | White | Strip | 50.1 | 1.61 | 31.118 | 80.661 | 0.334 | 0.31727 | 0.317 | 0.9 | -8 | 35 | 400 | 10 | N |  | No delay, run for 10 mins
|  |  |  | Auxillary Suction | 50.2 | 1.79 | 28.0447 | 89.858 | 0.099 | 0.095725 | 0.096 | [5 empty] | N |  | Observe what icing looks like for current system PD's
|  |  |  | Auxillary Pressure |  |  |  |  | 0.099 | [7 empty] | N |  | Multiple ice sheds occurred, two of which very large.
|  |  | Blue | Strip | 50.1 | 1.61 | 31.118 | 80.661 | 0.34 | 0.31727 | 0.316 | [5 empty] | N |  | LE has areas of no ice, but other areas have severe ice. Maybe ice sheds are reason for clean areas on blade?
|  |  |  | Auxillary Suction | 50.2 | 1.83 | 27.4317 | 91.866 | 0.099 | 0.097864 | 0.097 | [5 empty] | N
|  |  |  | Auxillary Pressure |  |  |  |  | 0.099 | [7 empty] | N
| Test Case 19 | Anti-Icing | White | Strip | 60.1 | 1.93 | 31.1399 | 115.993 | 0.334 | 0.45625 | 0.457 | 0.9 | -8 | 35 | 400 | 3 | N |  | No delay, run for 3 mins
|  |  |  | Auxillary Suction | 60.6 | 2.16 | 28.0556 | 130.896 | 0.099 | 0.13944 | 0.139 | [5 empty] | N |  | LE looked much cleaner than expected. Very small ice formation where LE heaters meet
|  |  |  | Auxillary Pressure |  |  |  |  | 0.099 | [7 empty] | N |  | Re-run test for 10 mins to make comparison to medium ice condition
|  |  | Blue | Strip | 60.2 | 1.93 | 31.1917 | 116.186 | 0.34 | 0.45701 | 0.457 | [5 empty] | N
|  |  |  | Auxillary Suction | 60.1 | 2.19 | 27.4429 | 131.619 | 0.099 | 0.14021 | 0.14 | [5 empty] | N
|  |  |  | Auxillary Pressure |  |  |  |  | 0.099 | [7 empty] | N
| Test Case 20 | Anti-Icing | White | Strip | 60.1 | 1.98 | 30.3535 | 118.998 | 0.334 | 0.46807 | 0.47 | 0.9 | -8 | 35 | 400 | 10 | N |  | No delay, run for 10 mins
|  |  |  | Auxillary Suction | 60.6 | 2.16 | 28.0556 | 130.896 | 0.099 | 0.13944 | 0.139 | [5 empty] | N |  | LE mostly clean. Transition from LE to Aux has severe ice. Large ice wall present.
|  |  |  | Auxillary Pressure |  |  |  |  | 0.099 | [7 empty] | N |  | No ice line present at LE heater/heater interface. May be because the MVD is higher, therefore partles spread out more upon impact and don't freeze at areas of no heat.
|  |  | Blue | Strip | 60.2 | 1.93 | 31.1917 | 116.186 | 0.34 | 0.45701 | 0.461 | [5 empty] | N |  | One large ice shed observed. A few smaller ice sheds also heard.
|  |  |  | Auxillary Suction | 60.1 | 2.22 | 27.0721 | 133.422 | 0.099 | 0.14213 | 0.142 | [5 empty] | N |  | Copper bus bars may be sinking out heat at areas of ice wall.
|  |  |  | Auxillary Pressure |  |  |  |  | 0.099 | [7 empty] | N
2019-09-18 | Test Case 21 | Anti-Icing | White | Strip | 70.3 | 2.21 | 31.81 | 155.363 | 0.334 | 0.6111 | 0.612 | 0.9 | -8 | 35 | 400 | 3 | Y |  | No delay, run for 3 mins
|  |  |  | Auxillary Suction | 70.3 | 2.48 | 28.3468 | 174.344 | 0.099 | 0.18573 | 0.186 | [5 empty] | N |  | LE completely clean. No ice line where LE heaters meet
|  |  |  | Auxillary Pressure |  |  |  |  | 0.099 | [7 empty] | N |  | Aux heater still has some ice. Located further back from overlap.
|  |  | Blue | Strip | 70.3 | 2.21 | 31.81 | 155.363 | 0.34 | 0.6111 | 0.611 | [5 empty] | Y
|  |  |  | Auxillary Suction | 70.2 | 2.55 | 27.5294 | 179.01 | 0.099 | 0.1907 | 0.19 | [5 empty] | N
|  |  |  | Auxillary Pressure |  |  |  |  | 0.099 | [7 empty] | N
| Test Case 22 | Anti-Icing | White | Strip | 70.3 | 2.26 | 31.1062 | 158.878 | 0.334 | 0.62493 | 0.625 | 0.9 | -8 | 35 | 400 | 10 | Y |  | No delay, run for 10 mins
|  |  |  | Auxillary Suction | 70.3 | 2.52 | 27.8968 | 177.156 | 0.099 | 0.18872 | 0.1885 | [5 empty] | N |  | The aux heaters need more PD
|  |  |  | Auxillary Pressure |  |  |  |  | 0.099 | [7 empty] | N |  | LE heaters no ice
|  |  | Blue | Strip | 70.3 | 2.26 | 31.1062 | 158.878 | 0.34 | 0.62493 | 0.624 | [5 empty] | Y
|  |  |  | Auxillary Suction | 70.2 | 2.55 | 27.5294 | 179.01 | 0.099 | 0.1907 | 0.19 | [5 empty] | N
|  |  |  | Auxillary Pressure |  |  |  |  | 0.099 | [7 empty] | N
| Test Case 23 | Anti-Icing | White | Strip | 70.3 | 2.26 | 31.1062 | 158.878 | 0.334 | 0.62493 | 0.625 | 0.9 | -8 | 35 | 400 | 3 | Y |  | No delay, run for 3 mins
|  |  |  | Auxillary Suction | 80.1 | 2.81 | 28.5053 | 225.081 | 0.099 | 0.23978 | 0.24 | [5 empty] | N |  | LE heaters no ice
|  |  |  | Auxillary Pressure |  |  |  |  | 0.099 | [7 empty] | N |  | The aux heaters are ALMOST there!
|  |  | Blue | Strip | 70.3 | 2.21 | 31.81 | 155.363 | 0.34 | 0.6111 | 0.612 | [5 empty] | Y |  | Run next test for 10 mins to exploit the ice build up on the aux heaters
|  |  |  | Auxillary Suction | 80.4 | 2.91 | 27.6289 | 233.964 | 0.099 | 0.24924 | 0.249 | [5 empty] | N
|  |  |  | Auxillary Pressure |  |  |  |  | 0.099 | [7 empty] | N
| Test Case 24 | Anti-Icing | White | Strip | 70.3 | 2.26 | 31.1062 | 158.878 | 0.334 | 0.62493 | 0.625 | 0.9 | -8 | 35 | 400 | 10 | Y |  | No delay, run for 10 mins
|  |  |  | Auxillary Suction | 80.1 | 2.85 | 28.1053 | 228.285 | 0.099 | 0.24319 | 0.243 | [5 empty] | N |  | LE heaters no ice. Aux heaters still have ice.
|  |  |  | Auxillary Pressure |  |  |  |  | 0.099 | [7 empty] | N |  | Ice on aux heaters is forming behind the LE/aux overlap.
|  |  | Blue | Strip | 70.3 | 2.26 | 31.1062 | 158.878 | 0.34 | 0.62493 | 0.624 | [5 empty] | Y
|  |  |  | Auxillary Suction | 80.4 | 2.91 | 27.6289 | 233.964 | 0.099 | 0.24924 | 0.249 | [5 empty] | N
|  |  |  | Auxillary Pressure |  |  |  |  | 0.099 | [7 empty] | N
| Test Case 25 | Anti-Icing | White | Strip | 70.3 | 2.26 | 31.1062 | 158.878 | 0.334 | 0.62493 | 0.625 | 0.9 | -8 | 35 | 400 | 3 | Y |  | No delay, run for 3 mins
|  |  |  | Auxillary Suction | 90.1 | 3.18 | 28.3333 | 286.518 | 0.099 | 0.30523 | 0.305 | [5 empty] | N |  | LE heaters no ice.
|  |  |  | Auxillary Pressure |  |  |  |  | 0.099 | [7 empty] | N |  | Ice on aux heaters very minimal. White aux heater appears to have ice only where seam sealer is.
|  |  | Blue | Strip | 70.3 | 2.26 | 31.1062 | 158.878 | 0.34 | 0.62493 | 0.624 | [5 empty] | Y |  | Blue aux heater appears to have some run back icing
|  |  |  | Auxillary Suction | 90.2 | 3.24 | 27.8395 | 292.248 | 0.099 | 0.31133 | 0.311 | [5 empty] | N |  | Run for 10 mins to see how ice shapes look.
|  |  |  | Auxillary Pressure |  |  |  |  | 0.099 | [7 empty] | N
| Test Case 26 | Anti-Icing | White | Strip | 70.3 | 2.26 | 31.1062 | 158.878 | 0.334 | 0.62493 | 0.625 | 0.9 | -8 | 35 | 400 | 10 | Y |  | No delay, run for 10 mins
|  |  |  | Auxillary Suction | 90.1 | 3.18 | 28.3333 | 286.518 | 0.099 | 0.30523 | 0.305 | [5 empty] | N |  | LE heaters no ice. Aux heaters still have ice
|  |  |  | Auxillary Pressure |  |  |  |  | 0.099 | [7 empty] | N |  | Decided to not chase min PD on Aux as it's not feasible in actual application
|  |  | Blue | Strip | 70.3 | 2.26 | 31.1062 | 158.878 | 0.34 | 0.62493 | 0.624 | [5 empty] | Y |  | Runback water refreezing at aux appears to be the major problem. Coatings should help with this if we were to test with them.
|  |  |  | Auxillary Suction | 90.2 | 3.27 | 27.5841 | 294.954 | 0.099 | 0.31421 | 0.314 | [5 empty] | N
|  |  |  | Auxillary Pressure |  |  |  |  | 0.099 | [7 empty] | N
| Test Case 27 | Anti-Icing | White | Strip | 65.3 | 2.07 | 31.5459 | 135.171 | 0.334 | 0.53168 | 0.533 | 0.9 | -8 | 35 | 400 | 3 | Y |  | No delay, run for 3 mins
|  |  |  | Auxillary Suction | 65.2 | 2.32 | 28.1034 | 151.264 | 0.099 | 0.16114 | 0.161 | [5 empty] | N |  | LE heaters have no ice. Aux heaters stil have ice.
|  |  |  | Auxillary Pressure |  |  |  |  | 0.099 | [7 empty] | N |  | Appears the min PD for LE is between 0.468 and 0.533
|  |  | Blue | Strip | 65.6 | 2.07 | 31.6908 | 135.792 | 0.34 | 0.53412 | 0.534 | [5 empty] | Y
|  |  |  | Auxillary Suction | 65.3 | 2.35 | 27.7872 | 153.455 | 0.099 | 0.16347 | 0.163 | [5 empty] | N
|  |  |  | Auxillary Pressure |  |  |  |  | 0.099 | [7 empty] | N
| Test Case 28 | Anti-Icing | White | Strip | 65.3 | 2.12 | 30.8019 | 138.436 | 0.334 | 0.54452 | 0.547 | 0.9 | -8 | 35 | 400 | 10 | Almost |  | No delay, run for 10 mins
|  |  |  | Auxillary Suction | 65.2 | 2.35 | 27.7447 | 153.22 | 0.099 | 0.16322 | 0.163 | [5 empty] | N |  | LE heaters are mostly clean. A lot of run back ice appears present. Odd ice shapes still forming
|  |  |  | Auxillary Pressure |  |  |  |  | 0.099 | [7 empty] | N |  | Severe ice at LE/Aux interface.
|  |  | Blue | Strip | 65.6 | 2.12 | 30.9434 | 139.072 | 0.34 | 0.54702 | 0.548 | [5 empty] | Almost |  | Coatings may be the next best solution as all PD's are higher than ideal and runback ice looks like it will be a problem
|  |  |  | Auxillary Suction | 65.3 | 2.35 | 27.7872 | 153.455 | 0.099 | 0.16347 | 0.163 | [5 empty] | N
|  |  |  | Auxillary Pressure |  |  |  |  | 0.099 | [7 empty] | N
Icing Conditions - WARMER TEMPERATURE
| Test ID | Test Type | Blade | Heater | Variac (VAC) | RMS Current (A) | Heater Resistance (ohms) | Power (Watts) |  | Power Density (W/cm^2) | Power Density Labview (W/cm^2) | LWC (g/m^3) | Temp (C) | MVD (microns) | Test RPM | Time of Test (mins) | Anti-Iced (Yes or No) | Ice Thickness (mm) / Melting Time (s)
2019-09-18 | Test Case 29 | BASELINE NO HEAT | White | Strip | 0 | 0 | 0 | 0 | 0.334 | 0 | 0 | 0.5 | -4 | 20 | 400 | 10 | Baseline (N/A) | ~5 | Baseline test for 10 min run
|  |  |  | Auxillary Suction | 0 | 0 | 0 | 0 | 0.099 | 0 | 0
|  |  |  | Auxillary Pressure |  |  |  |  | 0.099
|  |  | Blue | Strip | 0 | 0 | 0 | 0 | 0.34 | 0 | 0 | [6 empty] | ~5
|  |  |  | Auxillary Suction | 0 | 0 | 0 | 0 | 0.099 | 0 | 0
|  |  |  | Auxillary Pressure |  |  |  |  | 0.099
| Test Case 30 | Anti-Icing | White | Strip | 50.3 | 1.66 | 30.3012 | 83.498 | 0.334 | 0.32843 | 0.327 | 0.5 | -4 | 20 | 400 | 3 | Y |  | No delay, run for 3 mins
|  |  |  | Auxillary Suction | 50.6 | 1.79 | 28.2682 | 90.574 | 0.099 | 0.096488 | 0.096 | [5 empty] | Y |  | Both LE and Aux heaters are ice free. Considered successful test at current DuPont heater system PD's
|  |  |  | Auxillary Pressure |  |  |  |  | 0.099 | [7 empty] | Y |  | Slight ice formation on Aux heaters, but very light. Will run 10 min test to see if it gets more severe.
|  |  | Blue | Strip | 50.7 | 1.61 | 31.4907 | 81.627 | 0.34 | 0.32107 | 0.32 | [5 empty] | Y
|  |  |  | Auxillary Suction | 50.5 | 1.79 | 28.2123 | 90.395 | 0.099 | 0.096297 | 0.096 | [5 empty] | Y
|  |  |  | Auxillary Pressure |  |  |  |  | 0.099 | [7 empty] | Y
| Test Case 31 | Anti-Icing | White | Strip | 50.3 | 1.66 | 30.3012 | 83.498 | 0.334 | 0.32843 | 0.327 | 0.5 | -4 | 20 | 400 | 10 | Y |  | No delay, run for 10 mins
|  |  |  | Auxillary Suction | 50.6 | 1.83 | 27.6503 | 92.598 | 0.099 | 0.098644 | 0.098 | [5 empty] | N |  | LE clean of ice. Aux heaters have odd ice shapes on back side. Need to bump up PD
|  |  |  | Auxillary Pressure |  |  |  |  | 0.099 | [7 empty] | N
|  |  | Blue | Strip | 50.7 | 1.65 | 30.7273 | 83.655 | 0.34 | 0.32905 | 0.329 | [5 empty] | Y
|  |  |  | Auxillary Suction | 50.5 | 1.86 | 27.1505 | 93.93 | 0.099 | 0.10006 | 0.1 | [5 empty] | N
|  |  |  | Auxillary Pressure |  |  |  |  | 0.099 | [7 empty] | N
| Test Case 32 | Anti-Icing | White | Strip | 50.3 | 1.66 | 30.3012 | 83.498 | 0.334 | 0.32843 | 0.327 | 0.5 | -4 | 20 | 400 | 3 | Y |  | No delay, run for 3 mins
|  |  |  | Auxillary Suction | 60.4 | 2.16 | 27.963 | 130.464 | 0.099 | 0.13898 | 0.138 | [5 empty] | Almost |  | LE clean of ice. Very minor ice drops at LE heater/heater interface.
|  |  |  | Auxillary Pressure |  |  |  |  | 0.099 | [7 empty] | Almost |  | Aux heaters mostly ice free. Some very light icing. Will run 10 min test to see how severe it becomes
|  |  | Blue | Strip | 50.7 | 1.61 | 31.4907 | 81.627 | 0.34 | 0.32107 | 0.32 | [5 empty] | Y
|  |  |  | Auxillary Suction | 60.3 | 2.22 | 27.1622 | 133.866 | 0.099 | 0.14261 | 0.142 | [5 empty] | Almost
|  |  |  | Auxillary Pressure |  |  |  |  | 0.099 | [7 empty] | Almost
| Test Case 33 | Anti-Icing | White | Strip | 50.3 | 1.66 | 30.3012 | 83.498 | 0.334 | 0.32843 | 0.327 | 0.5 | -4 | 20 | 400 | 10 | N |  | No delay, run for 10 mins
|  |  |  | Auxillary Suction | 60.4 | 2.16 | 27.963 | 130.464 | 0.099 | 0.13898 | 0.139 | [5 empty] | N |  | LE mostly clean of ice, but ice line where LE heaters meet is present. Not sure why it's showing up on this test at higher Aux PD and not on Test # 31??
|  |  |  | Auxillary Pressure |  |  |  |  | 0.099 | [7 empty] | N |  | Small ice wall present at LE / Aux heater overlap. Not uniform across entire overlap
|  |  | Blue | Strip | 50.7 | 1.61 | 31.4907 | 81.627 | 0.34 | 0.32107 | 0.32 | [5 empty] | N
|  |  |  | Auxillary Suction | 60.3 | 2.22 | 27.1622 | 133.866 | 0.099 | 0.14261 | 0.142 | [5 empty] | N
|  |  |  | Auxillary Pressure |  |  |  |  | 0.099 | [7 empty] | N
| Test Case 34 | Anti-Icing | White | Strip | 60.3 | 1.93 | 31.2435 | 116.379 | 0.334 | 0.45776 | 0.458 | 0.5 | -4 | 20 | 400 | 3 | Y |  | No delay, run for 3 mins
|  |  |  | Auxillary Suction | 60.4 | 2.16 | 27.963 | 130.464 | 0.099 | 0.13898 | 0.139 | [5 empty] | Y |  | All areas of blade are ice free
|  |  |  | Auxillary Pressure |  |  |  |  | 0.099 | [7 empty] | Y
|  |  | Blue | Strip | 60.3 | 1.89 | 31.9048 | 113.967 | 0.34 | 0.44828 | 0.447 | [5 empty] | Y
|  |  |  | Auxillary Suction | 60.3 | 2.19 | 27.5342 | 132.057 | 0.099 | 0.14068 | 0.14 | [5 empty] | Y
|  |  |  | Auxillary Pressure |  |  |  |  | 0.099 | [7 empty] | Y |  |  | -
| Test Case 35 | Anti-Icing | White | Strip | 60.3 | 1.98 | 30.4545 | 119.394 | 0.334 | 0.46962 | 0.469 | 0.5 | -4 | 20 | 400 | 10 | Y |  | No delay, run for 10 mins
|  |  |  | Auxillary Suction | 60.4 | 2.19 | 27.5799 | 132.276 | 0.099 | 0.14091 | 0.14 | [5 empty] | Y |  | All areas ice free. Small ice chunks on blade where edge sealer is present. Still considered anti-iced.
|  |  |  | Auxillary Pressure |  |  |  |  | 0.099 | [7 empty] | Y |  | W1 thermistor has gone bad
|  |  | Blue | Strip | 60.5 | 1.93 | 31.3472 | 116.765 | 0.34 | 0.45928 | 0.459 | [5 empty] | Y
|  |  |  | Auxillary Suction | 60.3 | 2.19 | 27.5342 | 132.057 | 0.099 | 0.14068 | 0.14 | [5 empty] | Y
|  |  |  | Auxillary Pressure |  |  |  |  | 0.099 | [7 empty] | Y
| Test Case 36 | Anti-Icing | White | Strip | 55.1 | 1.8 | 30.6111 | 99.18 | 0.334 | 0.39011 | 0.389 | 0.5 | -4 | 20 | 400 | 3 | Y |  | No delay, run for 3 mins
|  |  |  | Auxillary Suction | 55.1 | 1.96 | 28.1122 | 107.996 | 0.099 | 0.11505 | 0.115 | [5 empty] | Y |  | All area are ice free. Very minor ice partcles at LE/Aux interface. May see more ice in 10 min test
|  |  |  | Auxillary Pressure |  |  |  |  | 0.099 | [7 empty] | Y
|  |  | Blue | Strip | 54.7 | 1.7 | 32.1765 | 92.99 | 0.34 | 0.36577 | 0.365 | [5 empty] | Y
|  |  |  | Auxillary Suction | 55.1 | 2.02 | 27.2772 | 111.302 | 0.099 | 0.11857 | 0.118 | [5 empty] | Y
|  |  |  | Auxillary Pressure |  |  |  |  | 0.099 | [7 empty] | Y
| Test Case 37 | Anti-Icing | White | Strip | 55.3 | 1.8 | 30.7222 | 99.54 | 0.334 | 0.39153 | 0.39 | 0.5 | -4 | 20 | 400 | 10 | Y |  | No delay, run for 10 mins
|  |  |  | Auxillary Suction | 55.1 | 1.99 | 27.6884 | 109.649 | 0.099 | 0.11681 | 0.116 | [5 empty] | Almost |  | LE is anti-iced. Small ice patches are present on Aux. May be influenced due to edge sealer.
|  |  |  | Auxillary Pressure |  |  |  |  | 0.099 | [7 empty] | Almost
|  |  | Blue | Strip | 55.1 | 1.7 | 32.4118 | 93.67 | 0.34 | 0.36844 | 0.368 | [5 empty] | Y
|  |  |  | Auxillary Suction | 55.1 | 1.99 | 27.6884 | 109.649 | 0.099 | 0.11681 | 0.116 | [5 empty] | Almost
|  |  |  | Auxillary Pressure |  |  |  |  | 0.099 | [7 empty] | Almost
Icing Conditions - COLDER TEMPERATURE
| Test ID | Test Type | Blade | Heater | Variac (VAC) | RMS Current (A) | Heater Resistance (ohms) | Power (Watts) |  | Power Density (W/cm^2) | Power Density Labview (W/cm^2) | LWC (g/m^3) | Temp (C) | MVD (microns) | Test RPM | Time of Test (mins) | Anti-Iced (Yes or No) | Ice Thickness (mm) / Melting Time (s)
2019-09-20 | Test Case 38 | BASELINE NO HEAT | White | Strip | 0 | 0 | 0 | 0 | 0.334 | 0 |  | 0.5 | -12 | 20 | 400 | 10 | Baseline (N/A)
|  |  |  | Auxillary Suction | 0 | 0 | 0 | 0 | 0.099 | 0
|  |  |  | Auxillary Pressure |  |  |  |  | 0.099
|  |  | Blue | Strip | 0 | 0 | 0 | 0 | 0.34 | 0
|  |  |  | Auxillary Suction | 0 | 0 | 0 | 0 | 0.099 | 0
|  |  |  | Auxillary Pressure |  |  |  |  | 0.099
| Test Case 39 | Anti-Icing | White | Strip |  |  | #DIV/0! | 0 | 0.334 | 0 |  | 0.5 | -12 | 20 | 400 | 3
|  |  |  | Auxillary Suction |  |  | #DIV/0! | 0 | 0.099 | 0
|  |  |  | Auxillary Pressure |  |  |  |  | 0.099
|  |  | Blue | Strip |  |  | #DIV/0! | 0 | 0.34 | 0
|  |  |  | Auxillary Suction |  |  | #DIV/0! | 0 | 0.099 | 0
|  |  |  | Auxillary Pressure |  |  |  |  | 0.099
| Test Case 40 | Anti-Icing | White | Strip |  |  | #DIV/0! | 0 | 0.334 | 0 |  | 0.5 | -12 | 20 | 400 | 10
|  |  |  | Auxillary Suction |  |  | #DIV/0! | 0 | 0.099 | 0
|  |  |  | Auxillary Pressure |  |  |  |  | 0.099
|  |  | Blue | Strip |  |  | #DIV/0! | 0 | 0.34 | 0
|  |  |  | Auxillary Suction |  |  | #DIV/0! | 0 | 0.099 | 0
|  |  |  | Auxillary Pressure |  |  |  |  | 0.099
| Test Case 41 | Anti-Icing | White | Strip |  |  | #DIV/0! | 0 | 0.334 | 0 |  | 0.5 | -12 | 20 | 400 | 3
|  |  |  | Auxillary Suction |  |  | #DIV/0! | 0 | 0.099 | 0
|  |  |  | Auxillary Pressure |  |  |  |  | 0.099
|  |  | Blue | Strip |  |  | #DIV/0! | 0 | 0.34 | 0
|  |  |  | Auxillary Suction |  |  | #DIV/0! | 0 | 0.099 | 0
|  |  |  | Auxillary Pressure |  |  |  |  | 0.099
| Test Case 42 | Anti-Icing | White | Strip |  |  | #DIV/0! | 0 | 0.334 | 0 |  | 0.5 | -12 | 20 | 400 | 10
|  |  |  | Auxillary Suction |  |  | #DIV/0! | 0 | 0.099 | 0
|  |  |  | Auxillary Pressure |  |  |  |  | 0.099
|  |  | Blue | Strip |  |  | #DIV/0! | 0 | 0.34 | 0
|  |  |  | Auxillary Suction |  |  | #DIV/0! | 0 | 0.099 | 0
|  |  |  | Auxillary Pressure |  |  |  |  | 0.099
| Test Case 43 | Anti-Icing | White | Strip |  |  | #DIV/0! | 0 | 0.334 | 0 |  | 0.5 | -12 | 20 | 400 | 3
|  |  |  | Auxillary Suction |  |  | #DIV/0! | 0 | 0.099 | 0
|  |  |  | Auxillary Pressure |  |  |  |  | 0.099
|  |  | Blue | Strip |  |  | #DIV/0! | 0 | 0.34 | 0
|  |  |  | Auxillary Suction |  |  | #DIV/0! | 0 | 0.099 | 0
|  |  |  | Auxillary Pressure |  |  |  |  | 0.099
| Test Case 44 | Anti-Icing | White | Strip |  |  | #DIV/0! | 0 | 0.334 | 0 |  | 0.5 | -12 | 20 | 400 | 10
|  |  |  | Auxillary Suction |  |  | #DIV/0! | 0 | 0.099 | 0
|  |  |  | Auxillary Pressure |  |  |  |  | 0.099
|  |  | Blue | Strip |  |  | #DIV/0! | 0 | 0.34 | 0
|  |  |  | Auxillary Suction |  |  | #DIV/0! | 0 | 0.099 | 0
|  |  |  | Auxillary Pressure |  |  |  |  | 0.099
| Test Case 45 | Anti-Icing | White | Strip |  |  | #DIV/0! | 0 | 0.334 | 0 |  | 0.5 | -12 | 20 | 400 | 3
|  |  |  | Auxillary Suction |  |  | #DIV/0! | 0 | 0.099 | 0
|  |  |  | Auxillary Pressure |  |  |  |  | 0.099
|  |  | Blue | Strip |  |  | #DIV/0! | 0 | 0.34 | 0
|  |  |  | Auxillary Suction |  |  | #DIV/0! | 0 | 0.099 | 0
|  |  |  | Auxillary Pressure |  |  |  |  | 0.099
| Test Case 46 | Anti-Icing | White | Strip |  |  | #DIV/0! | 0 | 0.334 | 0 |  | 0.5 | -12 | 20 | 400 | 10
|  |  |  | Auxillary Suction |  |  | #DIV/0! | 0 | 0.099 | 0
|  |  |  | Auxillary Pressure |  |  |  |  | 0.099
|  |  | Blue | Strip |  |  | #DIV/0! | 0 | 0.34 | 0
|  |  |  | Auxillary Suction |  |  | #DIV/0! | 0 | 0.099 | 0
|  |  |  | Auxillary Pressure |  |  |  |  | 0.099
Take a known power density that anti-ices blade, and run test for 10 mins minimum (if torque allows). What effect does a longer cycle have on ice formation? Does ice eventually form?
Re-run Test 1, but leave heaters on for 10 mins minimum (if torque allows). What effect does a longer cycle have on ice formation? Will ice sheds occur?
Re-run all test cases from MEDIUM ice for SEVERE ice conditions.
- Run one test at min PD identified for medium ice conditions. Observe how ice formation changes due to harsher conditions.
- Run more sets of tests to identify minimum power density that anti-ices in severe ice conditions as this value will most likely differ than value identified in medium ice conditions.

## Phase IV
Phase IV - November 2019 Testing
Icing Conditions - MEDIUM
| Test ID | Test Type | Blade | Heater | Variac (VAC) | RMS Current (A) | Heater Resistance (ohms) | Power (Watts) | Theoretical Power Density (W/cm^2) | Power Density Labview (W/cm^2) | LWC (g/m^3) | Temp (C) | MVD (microns) | Test RPM | Time of Test (mins) | Anti-Iced (Yes or No) | Ice Thickness (mm) | Max Temps ( C) | Comments
2019-11-11 | Test Case 0 | BASELINE NO HEAT | White | Strip | 0 | 0 | 0 | 0 | 0 | N/A | 0.4 | -8 | 20 | 400 | 10 | Baseline (N/A) |  | N/A | Baseline test - MEDIUM ice conditions
|  |  | Blue | Strip | 0 | 0 | 0 | 0 | 0 | N/A | [7 empty] | N/A
| Test Case 1 | Anti-Icing | White | Strip | 87.2 | 1.577 | 55.2949 | 137.5144 | 0.30891 | 0.309 | 0.4 | -8 | 20 | 400 | 5 | N |  | N/A | Icing present - need higher PD
|  |  | Blue | Strip | 86.6 | 1.67 | 51.8563 | 144.622 | 0.32488 | 0.325 | [5 empty] | N |  | N/A
| Test Case 2 | Anti-Icing | White | Strip | 110.2 | 1.95 | 56.5128 | 214.89 | 0.48272 | 0.483 | 0.4 | -8 | 20 | 400 | 5 | N |  | N/A | Ice wall and ice line severe. LE mostly clean. Coatings don't appear to help at this power
|  |  | Blue | Strip | 110 | 2.04 | 53.9216 | 224.4 | 0.50409 | 0.505 | [5 empty] | N |  | N/A
| Test Case 3 | Anti-Icing | White | Strip | 117.4 | 2.09 | 56.1722 | 245.366 | 0.55119 | 0.551 | 0.4 | -8 | 20 | 400 | 5 | N |  | N/A | Ice wall still severe. Ice line mostly removed. LE mostly clean. Measured R of heaters after test when they were not powered - both ~51.9 ohm
|  |  | Blue | Strip | 117.4 | 2.18 | 53.8532 | 255.932 | 0.57492 | 0.576 | [5 empty] | N |  | N/A
| Test Case 4 | Anti-Icing | White | Strip | 127.9 | 2.28 | 56.0965 | 291.612 | 0.65507 | 0.654 | 0.4 | -8 | 20 | 400 | 5 | Y |  | N/A | LE clean. Ice wall still present, but pushed back. Top side more severe. Temps at LE ~6-8C
|  |  | Blue | Strip | 128.1 | 2.37 | 54.0506 | 303.597 | 0.68199 | 0.682 | [5 empty] | Y |  | N/A
2019-11-12 | Test Case 5 | Anti-Icing | White | Strip | 137.7 | 2.463 | 55.9074 | 339.1551 | 0.76187 | 0.762 | 0.4 | -8 | 20 | 400 | 5 | Y |  | N/A | Trying to see if all ice can be removed where coatings are. Ice wall still exists, but pushed back. Temps at LE ~21C
|  |  | Blue | Strip | 138.3 | 2.557 | 54.0868 | 353.6331 | 0.79439 | 0.794 | [5 empty] | Y |  | N/A
| Test Case 6 | Anti-Icing | White | Strip | 147.9 | 2.603 | 56.8191 | 384.9837 | 0.86482 | 0.866 | 0.4 | -8 | 20 | 400 | 5 | Y |  | W4 - 22.0 | Ice wall keeps getting pushed back. Blades are otherwise clean.
|  |  | Blue | Strip | 147.7 | 2.743 | 53.8462 | 405.1411 | 0.9101 | 0.91 | [5 empty] | Y |  | B1 - 26.0, B4 - 21.0
| Test Case 7 | Anti-Icing | White | Strip | 108.7 | 1.997 | 54.4316 | 217.0739 | 0.48763 | 0.488 | 0.4 | -8 | 20 | 400 | 10 | N |  | W4 - 9.29 | 2-3 ice sheds heard during test. Ice line present. White blade appears to have shed most of ice wall. Severe ice wall still on blue blade.
|  |  | Blue | Strip | 108.9 | 2.043 | 53.304 | 222.4827 | 0.49978 | 0.5 | [5 empty] | N |  | B1 - 12.7, B4 - 9.09
| Test Case 8 | Anti-Icing | White | Strip | 123.1 | 2.183 | 56.3903 | 268.7273 | 0.60366 | 0.604 | 0.4 | -8 | 20 | 400 | 10 | Y except ice line |  | W4 - 11.5 | Multiple ice sheds heard (@ 255, 330, 405, 550 seconds). Ice line present. Blue blade shed most of ice wall on top. White blade partially shed ice on top.
|  |  | Blue | Strip | 123.1 | 2.277 | 54.0624 | 280.2987 | 0.62966 | 0.63 | [5 empty] | Y except ice line |  | B1 - 17.6, B4 - 11.7
| Test Case 9 | Anti-Icing | White | Strip | 89.7 | 1.624 | 55.234 | 145.6728 | 0.32724 | 0.327 | 0.4 | -8 | 20 | 354 | 5 | N |  | W4 - 2.75 | 354 RPM represents 50% span of blade. LE not clean. Temps averaged around 0 to 5C throughout test.
|  |  | Blue | Strip | 89.7 | 1.717 | 52.2423 | 154.0149 | 0.34598 | 0.346 | [5 empty] | N |  | B1 - 5.87, B4 - 1.59
| Test Case 10 | Anti-Icing | White | Strip | 99.3 | 1.81 | 54.8619 | 179.733 | 0.40375 | 0.404 | 0.4 | -8 | 20 | 354 | 5 | N |  | W4 - 2.44 | Ice line and ice wall still present. Ice wall appears to be pushed back slightly.
|  |  | Blue | Strip | 99.5 | 1.857 | 53.581 | 184.7715 | 0.41507 | 0.415 | [5 empty] | N |  | B1 - 7.18, B4 - 3.75
| Test Case 11 | Anti-Icing | White | Strip | 109.6 | 1.95 | 56.2051 | 213.72 | 0.4801 | 0.48 | 0.4 | -8 | 20 | 354 | 5 | Y |  | W4 - 6.87 | Ice line very minimal. Ice wall pushed back.
|  |  | Blue | Strip | 109.8 | 2.043 | 53.7445 | 224.3214 | 0.50391 | 0.504 | [5 empty] | Y |  | B1 - 11.19, B4 - 4.81
| Test Case 12 | Anti-Icing | White | Strip | 119.5 | 2.137 | 55.9195 | 255.3715 | 0.57366 | 0.574 | 0.4 | -8 | 20 | 354 | 5 | Y |  | W4 - 9.41 | LE clean. Minimal ice wall, pushed back.
|  |  | Blue | Strip | 119 | 2.23 | 53.3632 | 265.37 | 0.59612 | 0.596 | [5 empty] | Y |  | B1 - 16.20, B4 - 9.77
| Test Case 13 | Anti-Icing | White | Strip | 129.3 | 2.277 | 56.7852 | 294.4161 | 0.66137 | 0.661 | 0.4 | -8 | 20 | 354 | 5 | Y |  | W4 - 12.37 | LE clean. Minimal ice wall, pushed further back.
|  |  | Blue | Strip | 129.7 | 2.417 | 53.6616 | 313.4849 | 0.70421 | 0.704 | [5 empty] | Y |  | B1 - 18.41, B4 - 11.78
| Test Case 14 | Anti-Icing | White | Strip | 123.7 | 2.184 | 56.6392 | 270.1608 | 0.60688 | 0.607 | 0.4 | -8 | 20 | 354 | 10 | Y |  | W4 - 12.14 | LE clean, ice wall present. White blade shedded ~2/3's, Blue blade did not shed. White blade ice wall similar to other two 10 min tests. Ice sheds: 310s, 460s, & 550s.
|  |  | Blue | Strip | 123.7 | 2.324 | 53.2272 | 287.4788 | 0.64579 | 0.646 | [5 empty] | Y |  | B1 - 17.85, B4 - 14.48
2019-11-13 | Test Case 15 | Anti-Icing | White | Strip | 108.4 | 1.95 | 55.5897 | 211.38 | 0.47484 | 0.475 | 0.4 | -8 | 20 | 354 | 10 | Y except ice line |  | W4 - 8.79 | LE mostly clean, ice line present. Ice wall present on both blades, slightly pushed back. Ice sheds at 400s, 455s.
|  |  | Blue | Strip | 108.8 | 1.997 | 54.4817 | 217.2736 | 0.48808 | 0.488 | [5 empty] | Y except ice line |  | B1 - 13.67, B4 - 9.69
Icing Conditions - SEVERE
| Test Case 16 | Anti-Icing | White | Strip | 108.1 | 1.95 | 55.4359 | 210.795 | 0.47353 | 0.474 | 0.9 | -8 | 20 | 400 | 5 | Y except ice line |  | W4 - 4.30 | MVD 20um. Need to re-run case.
|  |  | Blue | Strip | 107.7 | 2.043 | 52.7166 | 220.0311 | 0.49427 | 0.494 | [5 empty] | Y except ice line |  | B1 - 11.63, B4 - 8.88
| Test Case 17 | BASELINE NO HEAT | White | Strip | 0 | 0 | 0 | 0 | 0 | 0 | 0.4 | -8 | 35 | 400 | 10 | Baseline (N/A) |  | N/A | Baseline test - SEVERE ice conditions
|  |  | Blue | Strip | 0 | 0 | 0 | 0 | 0 | 0 | [7 empty] | N/A
| Test Case 18 | Anti-Icing | White | Strip | 109.5 | 1.95 | 56.1538 | 213.525 | 0.47966 | 0.48 | 0.4 | -8 | 35 | 400 | 5 | N |  | W4 - 9.31 | LE mostly clean. Small ice line present. Ice wall severe, but pushed back.
|  |  | Blue | Strip | 109.6 | 1.997 | 54.8823 | 218.8712 | 0.49167 | 0.492 | [5 empty] | N |  | B1 - 13.84, B4 - 10.77
| Test Case 19 | Anti-Icing | White | Strip | 120.2 | 2.137 | 56.2471 | 256.8674 | 0.57702 | 0.578 | 0.4 | -8 | 35 | 400 | 5 | Y (LE) |  | W4 - 12.60 | LE clean, severe ice wall and back side light icing. Blue blade had sligh shedding on bottom side.
|  |  | Blue | Strip | 120.2 | 2.23 | 53.9013 | 268.046 | 0.60213 | 0.602 | [5 empty] | Y (LE) |  | B1 - 17.56, B4 - 14.40
| Test Case 20 | Anti-Icing | White | Strip | 129.6 | 2.277 | 56.917 | 295.0992 | 0.66291 | 0.662 | 0.4 | -8 | 35 | 400 | 5 | Y (LE) |  | W4 - 13.26 | LE clean but still severe ice wall on back side. Ice wall pushed back further. Ice shed heard at 150s.
|  |  | Blue | Strip | 129.7 | 2.37 | 54.7257 | 307.389 | 0.69051 | 0.691 | [5 empty] | Y (LE) |  | B1 - 19.39, B4 - 11.38
| Test Case 21 | Anti-Icing | White | Strip | 138.1 | 2.463 | 56.0698 | 340.1403 | 0.76408 | 0.764 | 0.4 | -8 | 35 | 400 | 5 | Y (LE) |  | W4 - 14.84 | LE clean but ice wall still present. Moving on to new set of tests as this PD is high.
|  |  | Blue | Strip | 138 | 2.557 | 53.9695 | 352.866 | 0.79267 | 0.792 | [5 empty] | Y (LE) |  | B1 - 21.30, B4 - 14.45
| Test Case 22 | Anti-Icing | White | Strip | 125 | 2.184 | 57.2344 | 273 | 0.61326 | 0.613 | 0.4 | -8 | 35 | 400 | 10 | Y (LE) |  | W4 - 13.03 | LE clean but severe ice walls still present. Bottom side of both blades look like shedding occurred. Coatings don't appear to be doing much except pushing ice wall back. Ice sheds occurred at 250s, 295s, 300s, 310s, & 525s.
|  |  | Blue | Strip | 124.8 | 2.324 | 53.7005 | 290.0352 | 0.65153 | 0.651 | [5 empty] | Y (LE) |  | B1 - 17.43, B4 - 10.14
Icing Conditions - Warmer Temperature
| Test Case 23 | BASELINE NO HEAT | White | Strip | 0 | 0 | 0 | 0 | 0 | 0 | 0.4 | -4 | 20 | 400 | 10 | Baseline (N/A) |  | N/A | Baseline test - warmer ice conditions
|  |  | Blue | Strip | 0 | 0 | 0 | 0 | 0 | 0 | [7 empty] | N/A
| Test Case 24 | Anti-Icing | White | Strip | 99.4 | 1.764 | 56.3492 | 175.3416 | 0.39388 | 0.393 | 0.4 | -4 | 20 | 400 | 5 | Y |  | W4 - 7.92 | LE clean and very minimal ice wall. Best performing test up to this point.
|  |  | Blue | Strip | 99.3 | 1.857 | 53.4733 | 184.4001 | 0.41423 | 0.414 | [5 empty] | Y |  | B1 - 11.67, B4 - 6.99
| Test Case 25 | Anti-Icing | White | Strip | 109.9 | 1.95 | 56.359 | 214.305 | 0.48141 | 0.482 | 0.4 | -4 | 20 | 400 | 5 | Y |  | W4 - 10.89 | LE clean and very minimal ice wall. Will run same conditions for 10mins in next test.
|  |  | Blue | Strip | 109.5 | 1.997 | 54.8322 | 218.6715 | 0.49122 | 0.491 | [5 empty] | Y |  | B1 - 14.31, B4 - 8.67
| Test Case 26 | Anti-Icing | White | Strip | 109.4 | 1.95 | 56.1026 | 213.33 | 0.47922 | 0.479 | 0.4 | -4 | 20 | 400 | 10 | Y |  | W4 - 11.42 | LE clean and very minimal ice wall towards trailing edge. One minor ice shed heard at 530s.
|  |  | Blue | Strip | 109.5 | 2.09 | 52.3923 | 228.855 | 0.5141 | 0.514 | [5 empty] | Y |  | B1 - 14.07, B4 - 9.74
2019-11-14 | Test Case 27 | Anti-Icing | White | Strip | 119.5 | 2.09 | 57.177 | 249.755 | 0.56104 | 0.561 | 0.4 | -4 | 20 | 400 | 5 | Y |  | W4 - 13.13 | LE clean, very minor ice coating on back side. Unsure if ice present is from residual moisture in air after test. Plan to run for 10 mins to see how icing appears.
|  |  | Blue | Strip | 119.9 | 2.23 | 53.7668 | 267.377 | 0.60063 | 0.6 | [5 empty] | Y |  | B1 - 17.50, B4 - 12.49
| Test Case 28 | Anti-Icing | White | Strip | 119.7 | 2.137 | 56.0131 | 255.7989 | 0.57462 | 0.575 | 0.4 | -4 | 20 | 400 | 10 | Y |  | W4 - 14.19 | LE clean. Blue blade very light ice on back side. White blade had larger ice chunks on back. Ice shed heard at 470s. Raise PD slightly on next test.
|  |  | Blue | Strip | 120 | 2.23 | 53.8117 | 267.6 | 0.60113 | 0.601 | [5 empty] | Y |  | B1 - 18.08, B4 - 13.29
| Test Case 29 | Anti-Icing | White | Strip | 124.4 | 2.23 | 55.7848 | 277.412 | 0.62317 | 0.623 | 0.4 | -4 | 20 | 400 | 10 | Y |  | W4 - 14.83 | LE clean, very minor ice coating on back side for both blades. Considered anti-iced. Moving to lower temps.
|  |  | Blue | Strip | 125.4 | 2.277 | 55.0725 | 285.5358 | 0.64142 | 0.641 | [5 empty] | Y |  | B1 - 18.67, B4 - 13.60
Icing Conditions at -6C Temperature
| Test Case 30 | Anti-Icing | White | Strip | 124 | 2.184 | 56.7766 | 270.816 | 0.60836 | 0.608 | 0.4 | -6 | 20 | 400 | 5 | Y (LE) |  | W4 - 12.71 | LE clean, but small ice wall formation at backside of heaters for both blades.
|  |  | Blue | Strip | 124.8 | 2.277 | 54.809 | 284.1696 | 0.63835 | 0.639 | [5 empty] | Y (LE) |  | B1 - 17.85, B4 - 13.36
| Test Case 31 | Anti-Icing | White | Strip | 129.1 | 2.277 | 56.6974 | 293.9607 | 0.66035 | 0.66 | 0.4 | -6 | 20 | 400 | 5 | Y (LE) |  | W4 - 13.75 | LE clean but still some small ice buildup towards the backside of the blade.
|  |  | Blue | Strip | 129.3 | 2.37 | 54.557 | 306.441 | 0.68838 | 0.689 | [5 empty] | Y (LE) |  | B1 - 19.90, B4 - 13.32
| Test Case 32 | Anti-Icing | White | Strip | 139 | 2.417 | 57.5093 | 335.963 | 0.7547 | 0.755 | 0.4 | -6 | 20 | 400 | 5 | Y (LE) |  | W4 - 17.97 | LE clean but still some small ice buildup towards the backside of the blade. Running next test at 10 mins of this condition to verify ice formation.
|  |  | Blue | Strip | 139.5 | 2.557 | 54.5561 | 356.7015 | 0.80129 | 0.801 | [5 empty] | Y (LE) |  | B1 - 23.37, B4 - 18.97
| Test Case 33 | Anti-Icing | White | Strip | 139.2 | 2.464 | 56.4935 | 342.9888 | 0.77048 | 0.77 | 0.4 | -6 | 20 | 400 | 10 | Y (LE) |  | W4 - 18.37 | LE clean, but both blades had partial ice wall / small ice chunks towards outside of blade. Slowing down RPM for next test.
|  |  | Blue | Strip | 139.5 | 2.557 | 54.5561 | 356.7015 | 0.80129 | 0.801 | [5 empty] | Y (LE) |  | B1 - 22.72, B4 - 21.04
| Test Case 34 | Anti-Icing | White | Strip | 139.2 | 2.417 | 57.5921 | 336.4464 | 0.75579 | 0.756 | 0.4 | -6 | 20 | 354 | 5 | Y |  | W4 - 18.11 | LE clean. Very minimal ice. Loweing PD for next test.
|  |  | Blue | Strip | 139.7 | 2.557 | 54.6343 | 357.2129 | 0.80244 | 0.802 | [5 empty] | Y |  | B1 - 22.03, B4 - 20.18
| Test Case 35 | Anti-Icing | White | Strip | 129.1 | 2.277 | 56.6974 | 293.9607 | 0.66035 | 0.66 | 0.4 | -6 | 20 | 354 | 5 | Y |  | W4 - 15.15 | LE clean. Very minimal ice. Loweing PD for next test.
|  |  | Blue | Strip | 128.3 | 2.324 | 55.2065 | 298.1692 | 0.6698 | 0.67 | [5 empty] | Y |  | B1 - 18.63, B4 - 15.43
| Test Case 36 | Anti-Icing | White | Strip | 119.7 | 2.09 | 57.2727 | 250.173 | 0.56198 | 0.562 | 0.4 | -6 | 20 | 354 | 5 | Y (LE) |  | W4 - 11.49 | LE clean, but small ice wall formation at backside of heaters for both blades.
|  |  | Blue | Strip | 119.8 | 2.23 | 53.722 | 267.154 | 0.60013 | 0.6 | [5 empty] | Y (LE) |  | B1 - 15.67, B4 - 14.17
| Test Case 37 | Anti-Icing | White | Strip | 138.8 | 2.464 | 56.3312 | 342.0032 | 0.76827 | 0.768 | 0.4 | -6 | 20 | 400 | 5 | Y (LE) |  | W4 - 18.67 | Roughed up white blade with 60 grit sandpaper. Trying to see what impact coating performance/wear may have. Bumped up PD's to a condition that was mostly ice free. White blade appeared less iced up than blue blade. Will run two more tests two validate results.
|  |  | Blue | Strip | 138.6 | 2.51 | 55.2191 | 347.886 | 0.78148 | 0.782 | [5 empty] | Y (LE) |  | B1 - 24.21, B4 - 21.28
2019-11-15 | Test Case 38 | Anti-Icing | White | Strip | 138.9 | 2.46 | 56.4634 | 341.694 | 0.76758 | 0.767 | 0.4 | -6 | 20 | 400 | 5 | Y(LE) |  | W4 - 16.90 | Roughed up white blade some more, didn't see much difference in the blades. LE was clean.
|  |  | Blue | Strip | 138.5 | 2.56 | 54.1016 | 354.56 | 0.79648 | 0.796 | [5 empty] | Y(LE) |  | B1-23.96, B4-19.256
| Test Case 39 | Anti-Icing | White | Strip | 129.8 | 2.32 | 55.9483 | 301.136 | 0.67647 | 0.677 | 0.4 | -6 | 20 | 400 | 5 | Y(LE) |  | W4 - 15.55 | shed at 240s. LE was clean. The white blade seemed to have more "trickles/lines" of water on top. They still seemed pretty similar. I think a proper erosion test for the coating is more appropriate.
|  |  | Blue | Strip | 129.8 | 2.37 | 54.7679 | 307.626 | 0.69105 | 0.691 | [5 empty] | Y(LE) |  | B1-18.72, B4- 13.377

## Phase IV Heater Config
Strip Heater
Bus bar spacing | 5.75 | in
Width | 12 | in
Area | 69 | in2
Area | 445.1604 | cm2
R | 47.9167 | ohm
R actual | 51.5 | ohm
Max Variac (VAC) | 120 | V
Max Power | 300.5217 | W
Max Power Density | 0.67509 | W/cm2
Current | 2.5043 | Amp |  |  | Current doubles because the two aux heaters are wired in parallel
THEORETICAL |  |  | EXPERIMENTAL |  | R_Strip | ?? | ohm
Power Density Ranges |  |  | Power Density Ranges
Variac Voltage (VAC) | Strip Heater PD (W/cm2) |  | Variac Voltage (VAC) | Strip Heater PD (W/cm2)
0 | 0 |  | 0 | 0
10 | 0.0046881 |  | 10 | 0.0043619
20 | 0.018752 |  | 20 | 0.017448
30 | 0.042193 |  | 30 | 0.039257
40 | 0.07501 |  | 40 | 0.06979
50 | 0.1172 |  | 50 | 0.10905
60 | 0.16877 |  | 60 | 0.15703
70 | 0.22972 |  | 70 | 0.21373
80 | 0.30004 |  | 80 | 0.27916
90 | 0.37974 |  | 90 | 0.35331
100 | 0.46881 |  | 100 | 0.43619
110 | 0.56726 |  | 110 | 0.52779
120 | 0.67509 |  | 120 | 0.62811
50.5 | 0.11956 |  | 50.2 | 0.10992
50 | 0.1172 |  | 50.8 | 0.11257
85 | 0.33872 |  | 85 | 0.31515
86 | 0.34673 |  | 86 | 0.32261
87 | 0.35484 |  | 87 | 0.33015
88 | 0.36305 |  | 88 | 0.33779
89 | 0.37134 |  | 123 | 0.65991
|  |  | 140 | 0.85493
|  |  | 150 | 0.98143