## May 2019 Testing
May 2019 Testing
| Strip Heater |  |  | Aux Heaters
| Bus bar spacing | 3.25 | in | Bus bar spacing | 6 | in
| Width | 12.125 | in | Width | 12.125 | in
| Area | 39.4062 | in2 | Area | 72.75 | in2
| Area | 254.2334 | cm2 | Area | 469.3539 | cm2
| R | 26.8041 | ohm | R | 49.4845 | ohm
| Max Variac (VAC) | 120 | V | Max Variac (VAC) | 120 | V
| Max Power | 537.2308 | W | Max Power | 291 | W
| Max Power Density | 2.1131 | W/cm2 | Max Power Density | 0.62 | W/cm2
| Current | 4.4769 | Amp | Current | 4.85 | Amp | Current doubles because the two aux heaters are wired in parallel
| THEORETICAL |  |  | EXPERIMENTAL |  |  | R_Strip | 30 | ohm
| Power Density Ranges |  |  | Power Density Ranges |  |  | R_Aux | 54 | ohm
| Variac Voltage (VAC) | Strip Heater PD (W/cm2) | Aux Heater PD (W/cm2) | Variac Voltage (VAC) | Strip Heater PD (W/cm2) | Aux Heater PD (W/cm2)
| 0 | 0 | 0 | 0 | 0 | 0
| 10 | 0.014675 | 0.0043056 | 10 | 0.013111 | 0.0039455
| 20 | 0.058698 | 0.017222 | 20 | 0.052445 | 0.015782
| 30 | 0.13207 | 0.03875 | 30 | 0.118 | 0.03551
| 40 | 0.23479 | 0.068889 | 40 | 0.20978 | 0.063129
| 50 | 0.36686 | 0.10764 | 50 | 0.32778 | 0.098638
| 60 | 0.52829 | 0.155 | 60 | 0.47201 | 0.14204
| 70 | 0.71905 | 0.21097 | 70 | 0.64245 | 0.19333
| 80 | 0.93917 | 0.27556 | 80 | 0.83912 | 0.25251
| 90 | 1.1886 | 0.34875 | 90 | 1.062 | 0.31959
| 100 | 1.4675 | 0.43056 | 100 | 1.3111 | 0.39455
| 110 | 1.7756 | 0.52097 | 110 | 1.5865 | 0.47741
| 120 | 2.1131 | 0.62 | 120 | 1.888 | 0.56816
| 50.5 | 0.37424 | 0.1098 | 50.2 | 0.33041 | 0.099429
| 50 | 0.36686 | 0.10764 | 50.8 | 0.33836 | 0.10182

## Phase II Test Matrix
Phase 2 - May 2019 Testing
Icing Conditions - MEDIUM
| Test ID | Test Type | Blade | Heater | Variac (VAC) | RMS Current (A) | Heater Resistance (ohms) | Power (Watts) | Theoretical Power Density (W/cm^2) | Measured Power Density (W/cm^2) | Power Density Labview (W/cm^2) | LWC (g/m^3) | Temp (C) | MVD (microns) | Test RPM | Time of Test (mins) | Anti-Iced (Yes or No) | Ice Thickness (mm)
Thurs 5/9/19 | Test Case 0 | BASELINE NO HEAT | White | Strip | 0 | 0 | 0 | 0 | 0.334 | 0 | 0 | 0.4 | -5 | 20 | 400 | 5 | Baseline (N/A) | 5
|  |  |  | Auxillary Suction | 0 | 0 | 0 | 0 | 0.099 | 0 | 0 | [6 empty] | 1
|  |  |  | Auxillary Pressure |  |  |  |  | 0.099 | [8 empty] | 1
|  |  | Blue | Strip | 0 | 0 | 0 | 0 | 0.334 | 0 | 0 | [6 empty] | 5
|  |  |  | Auxillary Suction | 0 | 0 | 0 | 0 | 0.099 | 0 | 0 | [6 empty] | 1
|  |  |  | Auxillary Pressure |  |  |  |  | 0.099 | [8 empty] | 1
|  | Anti-Icing | White | Strip | 50.5 | 1.559 | 32.3926 | 78.7295 | 0.334 | 0.30967 | N/A | 0.4 | -5 | 20 | 400 | 5 | Yes | No ice at LE. Ice present at overlap. Peak = 8mm, 2mm low. Further back = 3mm | Heard 3-4 ice sheds. Jose believes ice was forming and shedding on both blades
|  |  |  | Auxillary Suction | 50 | 1.793 | 27.8862 | 89.65 | 0.099 | 0.095504 | N/A | [5 empty] | No
|  |  |  | Auxillary Pressure |  |  |  |  | 0.099 | [7 empty] | No
|  |  | Blue | Strip | 50.9 | 1.7921 | 28.4024 | 91.2179 | 0.334 | 0.3588 | N/A | [5 empty] | Yes
|  |  |  | Auxillary Suction | 49.9 | 1.596 | 31.2657 | 79.6404 | 0.099 | 0.08484 | N/A | [5 empty] | No
|  |  |  | Auxillary Pressure |  |  |  |  | 0.099 | [7 empty] | No
| Test Case 1 | BASELINE NO HEAT | White | Strip | 0 | 0 | 0 | 0 |  | 0 | N/A | 0.4 | -5 | 20 | 400 | 5 | Baseline (N/A) | 5.5
|  |  |  | Auxillary Suction | 0 | 0 | 0 | 0 |  | 0 | N/A | [6 empty] | 1.5
|  |  |  | Auxillary Pressure | [13 empty] | 0.5
|  |  | Blue | Strip | 0 | 0 | 0 | 0 |  | 0 | N/A | [6 empty] | 5.5
|  |  |  | Auxillary Suction | 0 | 0 | 0 | 0 |  | 0 | N/A | [6 empty] | 1.5
|  |  |  | Auxillary Pressure | [13 empty] | 1.5
|  | Anti-Icing | White | Strip | 50.5 | 1.56 | 32.3718 | 78.78 | 0.334 | 0.30987 | N/A | 0.4 | -5 | 20 | 400 | 5 | No | 5 | Power remained same on LE as Test Case 0, but icing occurred (??)
|  |  |  | Auxillary Suction | 70 | 2.45 | 28.5714 | 171.5 | 0.193 | 0.1827 | N/A | [5 empty] | No | 3.5 | Jose believes ice accreted slower and did not shed
|  |  |  | Auxillary Pressure |  |  |  |  | 0.193 | [7 empty] | No | 3.5
|  |  | Blue | Strip | 50.9 | 1.7 | 29.9412 | 86.53 | 0.34 | 0.34036 | N/A | [5 empty] | No | 5
|  |  |  | Auxillary Suction | 70 | 2.19 | 31.9635 | 153.3 | 0.193 | 0.16331 | N/A | [5 empty] | No | 3.5
|  |  |  | Auxillary Pressure |  |  |  |  | 0.193 | [7 empty] | No | 3.5
Fri 5/10/19 | Test Case 2 | BASELINE NO HEAT | White | Strip | 0 | 0 | 0 | 0 |  | 0 | N/A | 0.4 | -8 | 20 | 400 | 5 | Baseline (N/A) | 7.5-9.5
|  |  |  | Auxillary Suction | 0 | 0 | 0 | 0 |  | 0 | N/A | [6 empty] | 2-2.5
Auxillary Pressure
|  |  | Blue | Strip | 0 | 0 | 0 | 0 |  | 0 | N/A
|  |  |  | Auxillary Suction | 0 | 0 | 0 | 0 |  | 0 | N/A
Auxillary Pressure
|  | Anti-Icing | White | Strip | 50.5 | 1.56 | 32.3718 | 78.78 | 0.334 | 0.30987 | N/A | 0.4 | -8 | 20 | 400 | 5 | No |  | Partial ice shed on both blades
|  |  |  | Auxillary Suction | 50 | 2.42 | 20.6612 | 121 | 0.099 | 0.2578 | N/A | [5 empty] | No |  | Stopped taking ice thickness measurements as it was too variable and not as value adding as Column R.
|  |  |  | Auxillary Pressure |  |  |  |  | 0.099 | [7 empty] | No
|  |  | Blue | Strip | 50.9 | 1.75 | 29.0857 | 89.075 | 0.34 | 0.35037 | N/A | [5 empty] | No
|  |  |  | Auxillary Suction | 50 | 2.19 | 22.8311 | 109.5 | 0.099 | 0.11665 | N/A | [5 empty] | No
|  |  |  | Auxillary Pressure |  |  |  |  | 0.099 | [7 empty] | No
| Test Case 3 | Anti-Icing | White | Strip | 50.5 | 1.56 | 32.3718 | 78.78 | 0.334 | 0.30987 | 0.3097 | 0.4 | -8 | 20 | 400 | 5 | No |  | Ran for 5 mins, stopping every minute to take photos.
|  |  |  | Auxillary Suction | 50 | 1.6 | 31.25 | 80 | 0.099 | 0.085224 | 0.09378 | [5 empty] | No |  | Ice builds up gradually
|  |  |  | Auxillary Pressure |  |  |  |  | 0.099 | [7 empty] | No
|  |  | Blue | Strip | 50.9 | 1.7 | 29.9412 | 86.53 | 0.34 | 0.34036 | 0.34 | [5 empty] | No
|  |  |  | Auxillary Suction | 50 | 1.63 | 30.6748 | 81.5 | 0.099 | 0.086821 | 0.08677 | [5 empty] | No
|  |  |  | Auxillary Pressure |  |  |  |  | 0.099 | [7 empty] | No
| Test Case 4 | Anti-Icing | White | Strip | 60 | 1.84 | 32.6087 | 110.4 | 0.472 | 0.43425 | 0.4339 | 0.4 | -8 | 20 | 400 | 3 | Yes |  | White blade no ice on LE, Blue blade ice on LE.
|  |  |  | Auxillary Suction | 50 | 1.79 | 27.933 | 89.5 | 0.099 | 0.095344 | 0.0955 | [5 empty] | No |  | Aux heaters had light icing
|  |  |  | Auxillary Pressure |  |  |  |  | 0.099 | [7 empty] | No
|  |  | Blue | Strip | 60.3 | 2.02 | 29.8515 | 121.806 | 0.472 | 0.47911 | 0.48 | [5 empty] | No
|  |  |  | Auxillary Suction | 50 | 1.63 | 30.6748 | 81.5 | 0.099 | 0.086821 | 0.087 | [5 empty] | No
|  |  |  | Auxillary Pressure |  |  |  |  | 0.099 | [7 empty] | No
| Test Case 5 | Anti-Icing | White | Strip | 60 | 1.89 | 31.746 | 113.4 | 0.472 | 0.44605 | 0.445 | 0.4 | -8 | 20 | 400 | 3 | Yes |  | Repeat of Test 4 to verify results
|  |  |  | Auxillary Suction | 50 | 1.76 | 28.4091 | 88 | 0.099 | 0.093746 | 0.096 | [5 empty] | No |  | White blade LE clean, even bus bar no ice
|  |  |  | Auxillary Pressure |  |  |  |  | 0.099 | [7 empty] | No |  | Blue blade LE mostly ice, some areas toward back no ice
|  |  | Blue | Strip | 60.3 | 2.02 | 29.8515 | 121.806 | 0.472 | 0.47911 | 0.48 | [5 empty] | No |  | Light icing on Aux heaters for both
|  |  |  | Auxillary Suction | 50 | 1.66 | 30.1205 | 83 | 0.099 | 0.088419 | 0.0855 | [5 empty] | No
|  |  |  | Auxillary Pressure |  |  |  |  | 0.099 | [7 empty] | No
| Test Case 6 | Anti-Icing | White | Strip | 60 | 1.84 | 32.6087 | 110.4 | 0.472 | 0.43425 | 0.434 | 0.4 | -8 | 20 | 400 | 3 | Yes |  | Both blades LE clean, including bus bar
|  |  |  | Auxillary Suction | 60.1 | 2.09 | 28.756 | 125.609 | 0.142 | 0.13381 | 0.1359 | [5 empty] | No |  | Light icing on back heater
|  |  |  | Auxillary Pressure |  |  |  |  | 0.142 | [7 empty] | No
|  |  | Blue | Strip | 60.3 | 2.02 | 29.8515 | 121.806 | 0.472 | 0.47911 | 0.48 | [5 empty] | Yes
|  |  |  | Auxillary Suction | 60.5 | 1.89 | 32.0106 | 114.345 | 0.142 | 0.12181 | 0.122 | [5 empty] | No
|  |  |  | Auxillary Pressure |  |  |  |  | 0.142 | [7 empty] | No
| Test Case 7 | Anti-Icing | White | Strip | 60 | 1.84 | 32.6087 | 110.4 | 0.472 | 0.43425 | 0.4339 | 0.4 | -8 | 20 | 400 | 3 | Yes |  | Repeat of Test 6 to verify results
|  |  |  | Auxillary Suction | 60.1 | 2.12 | 28.3491 | 127.412 | 0.142 | 0.13573 | 0.1359 | [5 empty] | No |  | Both blades LE clean, including bus bar
|  |  |  | Auxillary Pressure |  |  |  |  | 0.142 | [7 empty] | No |  | Light icing on back heater
|  |  | Blue | Strip | 60.3 | 2.02 | 29.8515 | 121.806 | 0.472 | 0.47911 | 0.48 | [5 empty] | Yes
|  |  |  | Auxillary Suction | 60.5 | 1.93 | 31.3472 | 116.765 | 0.142 | 0.12439 | 0.124 | [5 empty] | No
|  |  |  | Auxillary Pressure |  |  |  |  | 0.142 | [7 empty] | No
| Test Case 8 | Anti-Icing | White | Strip | 50.2 | 1.51 | 33.245 | 75.802 | 0.33 | 0.29816 | 0.299 | 0.4 | -8 | 20 | 400 | 3 | No |  | Dropping LE PD's to see if ice is gripping onto Aux heaters and make it look like they are iced like in previous cases
|  |  |  | Auxillary Suction | 60.1 | 2.12 | 28.3491 | 127.412 | 0.142 | 0.13573 | 0.136 | [5 empty] | No |  | Blue blade no ice at LE, white blade iced. Shedding?
|  |  |  | Auxillary Pressure |  |  |  |  | 0.142 | [7 empty] | No |  | Light icing on both blade Aux heaters
|  |  | Blue | Strip | 50.8 | 1.7 | 29.8824 | 86.36 | 0.338 | 0.33969 | 0.339 | [5 empty] | Yes
|  |  |  | Auxillary Suction | 60.5 | 1.89 | 32.0106 | 114.345 | 0.142 | 0.12181 | 0.122 | [5 empty] | No
|  |  |  | Auxillary Pressure |  |  |  |  | 0.142 | [7 empty] | No
| Test Case 9 | Anti-Icing | White | Strip | 50.2 | 1.56 | 32.1795 | 78.312 | 0.33 | 0.30803 | 0.3079 | 0.4 | -8 | 20 | 400 | 3 | No |  | Repeat of Test 8 to verify results
|  |  |  | Auxillary Suction | 60.1 | 2.09 | 28.756 | 125.609 | 0.142 | 0.13381 | 0.138 | [5 empty] | No |  | Blue blade no ice at LE, white blade no ice on inside of blade at LE, but ice at outside of blade. Right on verge?
|  |  |  | Auxillary Pressure |  |  |  |  | 0.142 | [7 empty] | No |  | Light icing on both blade Aux heaters
|  |  | Blue | Strip | 50.8 | 1.7 | 29.8824 | 86.36 | 0.338 | 0.33969 | 0.339 | [5 empty] | Yes
|  |  |  | Auxillary Suction | 60.5 | 1.89 | 32.0106 | 114.345 | 0.142 | 0.12181 | 0.122 | [5 empty] | No
|  |  |  | Auxillary Pressure |  |  |  |  | 0.142 | [7 empty] | No
| Test Case 10 | Anti-Icing | White | Strip | 52.4 | 1.61 | 32.5466 | 84.364 |  | 0.33184 | 0.331 | 0.4 | -8 | 20 | 400 | 3 | No |  | Bumped up White LE to match Blue Blade. Preset all voltages to try and match.
|  |  |  | Auxillary Suction | 58.4 | 2.06 | 28.3495 | 120.304 |  | 0.12816 | 0.128 | [5 empty] | No |  | Blue blade LE appears no ice, slight ice on white blade at LE
|  |  |  | Auxillary Pressure | [12 empty] | No |  | Light ice on back of blade
|  |  | Blue | Strip | 50.6 | 1.7 | 29.7647 | 86.02 |  | 0.33835 | 0.338 | [5 empty] | Yes
|  |  |  | Auxillary Suction | 60.2 | 1.89 | 31.8519 | 113.778 |  | 0.12121 | 0.121 | [5 empty] | No
|  |  |  | Auxillary Pressure | [12 empty] | No
| Test Case 11 | Anti-Icing | White | Strip | 52.4 | 1.65 | 31.7576 | 86.46 |  | 0.34008 | 0.34 | 0.4 | -8 | 20 | 400 | 3 | Yes |  | Leaving strip heaters at the same PD as Test 10, bumped up Aux heaters to see if they influence LE heaters
|  |  |  | Auxillary Suction | 69 | 2.45 | 28.1633 | 169.05 |  | 0.18009 | 0.18 | [5 empty] | No |  | Both blades at LE no ice. Light ice at Aux heaters
|  |  |  | Auxillary Pressure | [12 empty] | No
|  |  | Blue | Strip | 50.6 | 1.7 | 29.7647 | 86.02 |  | 0.33835 | 0.338 | [5 empty] | Yes
|  |  |  | Auxillary Suction | 73 | 2.35 | 31.0638 | 171.55 |  | 0.18275 | 0.183 | [5 empty] | No
|  |  |  | Auxillary Pressure | [12 empty] | No
| Test Case 12 | Anti-Icing | White | Strip | 52.4 | 1.65 | 31.7576 | 86.46 |  | 0.34008 | 0.341 | 0.4 | -8 | 20 | 400 | 3 | Yes |  | Repeating Test 11 to verify results. Let chamber and blades cool down to equilibrium. Adjusting heaters before Test 11 to correct temp may have warmed blades too much
|  |  |  | Auxillary Suction | 69 | 2.45 | 28.1633 | 169.05 |  | 0.18009 | 0.18 | [5 empty] | No |  | Both blades clean on LE
|  |  |  | Auxillary Pressure | [12 empty] | No |  | Noticed temperature on Blue LE was getting high. Turned heater off but still got temperature rise. There may be a short?
|  |  | Blue | Strip | 50.6 | 1.75 | 28.9143 | 88.55 |  | 0.3483 | 0.347 | [5 empty] | Yes
|  |  |  | Auxillary Suction | 73 | 2.35 | 31.0638 | 171.55 |  | 0.18275 | 0.183 | [5 empty] | No
|  |  |  | Auxillary Pressure | [12 empty] | No
| Test Case 13 | Anti-Icing | White | Strip | 52.4 | 1.61 | 32.5466 | 84.364 |  | 0.33184 | 0.331 | 0.4 | -7 | 20 | 400 | 3 | No |  | Turned back heaters off, leaving LE heaters on to see if ice forms and if Aux heaters definitely influence ice formation.
|  |  |  | Auxillary Suction | 0 | 0 | 0 | 0 |  | 0 | 0 | [5 empty] | No |  | White LE partially no ice, Blue LE iced up. Bus bars on White LE iced up.
|  |  |  | Auxillary Pressure | [12 empty] | No
|  |  | Blue | Strip | 51 | 1.7 | 30 | 86.7 |  | 0.34103 | 0.34 | [5 empty] | No
|  |  |  | Auxillary Suction | 0 | 0 | 0 | 0 |  | 0 | 0 | [5 empty] | No
|  |  |  | Auxillary Pressure | [12 empty] | No
Icing Conditions - SEVERE
Mon 06/17/19 | Test ID | Test Type | Blade | Heater | Variac (VAC) | RMS Current (A) | Heater Resistance (ohms) | Power (Watts) |  | Measured Power Density (W/cm^2) | Power Density Labview (W/cm^2) | LWC (g/m^3) | Temp (C) | MVD (microns) | Test RPM | Time of Test (mins) | Anti-Iced (Yes or No) | Ice Thickness (mm)
| Test Case 14 | Baseline | White | Strip | 0 | 0 | 0 | 0 | 0.334 | 0 | 0 | 0.9 | -8 | 35 | 400 | 5 | Baseline (N/A) | 11
|  |  |  | Auxillary Suction | 0 | 0 | 0 | 0 | 0.099 | 0 | 0 | [6 empty] | 3
|  |  |  | Auxillary Pressure | 0 | 0 | 0 | 0 | 0.099 | 0 | 0 | [6 empty] | 3
|  |  | Blue | Strip | 0 | 0 | 0 | 0 | 0.334 | 0 | 0 | [6 empty] | 11
|  |  |  | Auxillary Suction | 0 | 0 | 0 | 0 | 0.099 | 0 | 0 | [6 empty] | 3
|  |  |  | Auxillary Pressure | 0 | 0 | 0 | 0 | 0.099 | 0 | 0 | [6 empty] | 3
| Test Case 15 | Baseline | White | Strip | 0 | 0 | 0 | 0 |  | 0 | 0 | 0.9 | -8 | 35 | 400 | 5 | Baseline (N/A) | 11.5
|  |  |  | Auxillary Suction | 0 | 0 | 0 | 0 |  | 0 | 0 | [6 empty] | 3
|  |  |  | Auxillary Pressure | 0 | 0 | 0 | 0 |  | 0 | 0 | [6 empty] | 3
|  |  | Blue | Strip | 0 | 0 | 0 | 0 |  | 0 | 0 | [6 empty] | 11.5
|  |  |  | Auxillary Suction | 0 | 0 | 0 | 0 |  | 0 | 0 | [6 empty] | 3
|  |  |  | Auxillary Pressure | 0 | 0 | 0 | 0 |  | 0 | 0 | [6 empty] | 3
| Test Case 16 | Anti-Icing | White | Strip | 50.5 | 1.47 | 34.3537 | 74.235 |  | 0.292 | 0.291 | 0.9 | -8 | 35 | 400 | 3 | No | 8
|  |  |  | Auxillary Suction | 50 | 1.76 | 28.4091 | 88 |  | 0.093746 | 0.09378 | [5 empty] | No | 2
|  |  |  | Auxillary Pressure | 50 | [11 empty] | No | 2
|  |  | Blue | Strip | 50.5 | 1.51 | 33.4437 | 76.255 |  | 0.29994 | 0.3 | [5 empty] | No | 8
|  |  |  | Auxillary Suction | 50 | 1.79 | 27.933 | 89.5 |  | 0.095344 | 0.0955 | [5 empty] | No | 2
|  |  |  | Auxillary Pressure | 50 | [11 empty] | No | 2
| Test Case 17 | Anti-Icing | White | Strip | 60.6 | 1.79 | 33.8547 | 108.474 |  | 0.42667 | 0.427 | 0.9 | -8 | 35 | 400 | 3 | Yes | 0
|  |  |  | Auxillary Suction | 60 | 2.09 | 28.7081 | 125.4 |  | 0.13359 | 0.1335 | [5 empty] | No | 2
|  |  |  | Auxillary Pressure | 60 | [11 empty] | No | 2
|  |  | Blue | Strip | 60.8 | 1.79 | 33.9665 | 108.832 |  | 0.42808 | 0.428 | [5 empty] | Yes | 0
|  |  |  | Auxillary Suction | 60 | 2.09 | 28.7081 | 125.4 |  | 0.13359 | 0.1335 | [5 empty] | No | 2
|  |  |  | Auxillary Pressure | 60 | [11 empty] | No | 2
| Test Case 18 | Anti-Icing | White | Strip | 60.6 | 1.79 | 33.8547 | 108.474 |  | 0.42667 | 0.427 | 0.9 | -8 | 35 | 400 | 3 | Yes | 0
|  |  |  | Auxillary Suction | 70.2 | 2.45 | 28.6531 | 171.99 |  | 0.18322 | 0.183 | [5 empty] | No | 2
|  |  |  | Auxillary Pressure | 70.2 | [11 empty] | No | 2
|  |  | Blue | Strip | 60.8 | 1.79 | 33.9665 | 108.832 |  | 0.42808 | 0.428 | [5 empty] | Yes | 0
|  |  |  | Auxillary Suction | 70.3 | 2.42 | 29.0496 | 170.126 |  | 0.18123 | 0.181 | [5 empty] | No | 2
|  |  |  | Auxillary Pressure | 70.3 | [11 empty] | No | 2
| Test ID | Test Type | Blade | Heater | Variac (VAC) | RMS Current (A) | Heater Resistance (ohms) | Power (Watts) |  | Power Density (W/cm^2) | Power Density Labview (W/cm^2) | LWC (g/m^3) | Temp (C) | MVD (microns) | Test RPM | Time of Test (mins) | Anti-Iced (Yes or No) | Ice Thickness (mm) / Melting Time (s)
| Test Case 19 | Anti-Icing | White | Strip | 70 | 2.02 | 34.6535 | 141.4 | 0.334 | 0.55618 | 0.557 | 0.9 | -8 | 35 | 400 | 3 | Yes | 0
|  |  |  | Auxillary Suction | 70.2 | 2.45 | 28.6531 | 171.99 | 0.099 | 0.18322 | 0.183 | [5 empty] | No | 1.5
|  |  |  | Auxillary Pressure | 70.2 |  |  |  | 0.099 | [7 empty] | No | 1.5
|  |  | Blue | Strip | 70.2 | 2.07 | 33.913 | 145.314 | 0.334 | 0.57158 | 0.571 | [5 empty] | Yes | 0
|  |  |  | Auxillary Suction | 70.3 | 2.45 | 28.6939 | 172.235 | 0.099 | 0.18348 | 0.181 | [5 empty] | No | 1.5
|  |  |  | Auxillary Pressure | 70.3 |  |  |  | 0.099 | [7 empty] | No | 1.5
Tues 06/18/19 | Test Case 20 | Anti-Icing | White | Strip | 60 | 1.79 | 33.5196 | 107.4 |  | 0.42245 | 0.423 | 0.9 | -8 | 35 | 400 | 3 | Yes | 0
|  |  |  | Auxillary Suction | 80.1 | 2.75 | 29.1273 | 220.275 |  | 0.23466 | 0.234 | [5 empty] | No | 1 | White Aux was ice free on the inner half of the span
|  |  |  | Auxillary Pressure | 80.1 | [11 empty] | No | 1
|  |  | Blue | Strip | 60.2 | 1.79 | 33.6313 | 107.758 |  | 0.42385 | 0.424 | [5 empty] | Yes | 0
|  |  |  | Auxillary Suction | 80.1 | 2.78 | 28.8129 | 222.678 |  | 0.23722 | 0.237 | [5 empty] | No | 1 | Blue Aux was not ice free anywhere on the aux heater
|  |  |  | Auxillary Pressure | 80.1 | [11 empty] | No | 1
| Test Case 21 | Anti-Icing | White | Strip | 60 | 1.75 | 34.2857 | 105 |  | 0.41301 | 0.412 | 0.9 | -8 | 35 | 400 | 3 | Yes | 0
|  |  |  | Auxillary Suction | 100.2 | 3.47 | 28.8761 | 347.694 |  | 0.3704 | 0.371 | [5 empty] | Yes | 0.1 | White aux looked ice free along the span of the heater. But there is an 8mm wall building on the overlap
|  |  |  | Auxillary Pressure | 100.2 | [11 empty] | Yes | 0.1
|  |  | Blue | Strip | 60.2 | 1.79 | 33.6313 | 107.758 |  | 0.42385 | 0.424 | [5 empty] | Yes | 0
|  |  |  | Auxillary Suction | 100.2 | 3.57 | 28.0672 | 357.714 |  | 0.38107 | 0.381 | [5 empty] | Yes | 0.1 | Blue aux looked ice free along the span of the heater. But there is an 8mm wall building on the overlap
|  |  |  | Auxillary Pressure | 100.2 | [11 empty] | Yes | 0.1
| Test Case 22 | Anti-Icing | White | Strip | 70.5 | 2.07 | 34.058 | 145.935 |  | 0.57402 | 0.574 | 0.9 | -8 | 35 | 400 | 3 | Yes | 0
|  |  |  | Auxillary Suction | 100.2 | 3.47 | 28.8761 | 347.694 |  | 0.3704 | 0.371 | [5 empty] | Yes | 0 | White aux was completely ice free!
|  |  |  | Auxillary Pressure | 100.2 | [11 empty] | Yes | 0
|  |  | Blue | Strip | 70.5 | 2.12 | 33.2547 | 149.46 |  | 0.58789 | 0.587 | [5 empty] | Yes | 0
|  |  |  | Auxillary Suction | 100.2 | 3.5 | 28.6286 | 350.7 |  | 0.3736 | 0.374 | [5 empty] | Yes | 0 | Blue aux had a mini wall on the bottom of the airfoil. Other than that; this test is the most succesfull anti-ice case
|  |  |  | Auxillary Pressure | 100.2 | [11 empty] | Yes | 0 | Take a look at the photos
| Test Case 23 | Anti-Icing | White | Strip | 70.4 | 2.12 | 33.2075 | 149.248 |  | 0.58705 | 0.586 | 0.9 | -8 | 35 | 400 | 5 | Yes | 0
|  |  |  | Auxillary Suction | 100.2 | 3.47 | 28.8761 | 347.694 |  | 0.3704 | 0.371 | [5 empty] | Yes | 0
|  |  |  | Auxillary Pressure | 100.2 | [11 empty] | Yes | 0
|  |  | Blue | Strip | 70.2 | 2.07 | 33.913 | 145.314 |  | 0.57158 | 0.572 | [5 empty] | Yes | 0
|  |  |  | Auxillary Suction | 100.2 | 3.54 | 28.3051 | 354.708 |  | 0.37787 | 0.378 | [5 empty] | Yes | 0 | Blue aux has a couple small bumps on the underside of the airfoil again. I think the sealer glue may be promoting this ice adhesion
|  |  |  | Auxillary Pressure | 100.2 | [11 empty] | Yes | 0 | Take a look at the photos
| Test Case 24 | Anti-Icing | White | Strip | 70.4 | 2.07 | 34.0097 | 145.728 |  | 0.57321 | 0.574 | 0.9 | -8 | 35 | 400 | 10 | Yes | 0 | White strip had some ice on the inside edge, but I think the bump from the thermistor highly assists this ice accretion
|  |  |  | Auxillary Suction | 100.2 | 3.44 | 29.1279 | 344.688 |  | 0.36719 | 0.367 | [5 empty] | Yes | 0 | Take a look at the photos
|  |  |  | Auxillary Pressure | 100.2 | [11 empty] | Yes | 0
|  |  | Blue | Strip | 70.2 | 2.12 | 33.1132 | 148.824 |  | 0.58538 | 0.585 | [5 empty] | Yes | 0 | Blue strip had some ice on the inside edge, but I think the bump from the thermistor highly assists this ice accretion
|  |  |  | Auxillary Suction | 100.2 | 3.5 | 28.6286 | 350.7 |  | 0.3736 | 0.374 | [5 empty] | Yes | 0 | Blue aux developed a small ice wall again; maybe sealer underneath assisted. The temps for W1 and W3 (strip) were hotter than everything else and I think they may have helped the white blade not accrete the ice wall.
|  |  |  | Auxillary Pressure | 100.2 | [11 empty] | Yes | 0 | Take a look at the photos
Thurs 06/27/19 & Fri 06/28/19 | Test Case 25 (Re-Do 12) | Anti-Icing | White | Strip | 52.4 | 1.51 | 34.702 | 79.124 |  | 0.31123 | 0.0312 | 0.4 | -8 | 20 | 400 | 3 | No | 2.5
|  |  |  | Auxillary | 0 | 0 | 0 | 0 |  | 0 | 0 | [5 empty] | No | 0.5
|  |  | Blue | Strip | 50.6 | 1.51 | 33.5099 | 76.406 |  | 0.30053 | 0.301 | [5 empty] | No | 2.5
|  |  |  | Auxillary | 0 | 0 | 0 | 0 |  | 0 | 0 | [5 empty] | No | 0.5
| Test Case 26 (Re-Do 17) | Anti-Icing | White | Strip | 60.8 | 1.75 | 34.7429 | 106.4 |  | 0.41851 | 0.417 | 0.4 | -8 | 20 | 400 | 3 | No | ~2 | developing a small ice wall where the heaters overlap. It's on the verge of being anti-iced on the LE
| Test Case 27 (Re-Do 17) |  |  | Auxillary | 0 | 0 | 0 | 0 |  | 0 | 0 | [5 empty] | No | 0.5
|  |  | Blue | Strip | 60.6 | 1.79 | 33.8547 | 108.474 |  | 0.42667 | 0.427 | [5 empty] | No | ~2
|  |  |  | Auxillary | 0 | 0 | 0 | 0 |  | 0 | 0 | [5 empty] | No | 0.5
| Test Case 27 | Melting Test | White | Strip | 52 | 1.51 | 34.4371 | 78.52 |  | 0.30885 | 0.309 | 0.4 | -8 | 20 | 400 | 3 |  | 330 | approximately 5mm of ice
| Test Case 27 (Re-Do 17) |  |  | Auxillary | 52 | 1.79 | 29.0503 | 93.08 |  | 0.099158 | 0.099 | [6 empty] | 120
|  |  | Blue | Strip | 52 | 1.56 | 33.3333 | 81.12 |  | 0.31908 | 0.318 | [6 empty] | 300 | ice on blue actually slid off at 300 seconds. The white blade never had ice "slide off".
|  |  |  | Auxillary | 52 | 1.83 | 28.4153 | 95.16 |  | 0.10137 | 0.101 | [6 empty] | 120
| Test Case 28 | Melting Test | White | Strip | 52 | 1.56 | 33.3333 | 81.12 |  | 0.31908 | 0.319 | 0.4 | -8 | 20 | 400 | 5 |  | 240 | approximately 7mm of ice
| Test Case 27 (Re-Do 17) |  |  | Auxillary | 52 | 1.79 | 29.0503 | 93.08 |  | 0.099158 | 0.0993 | [6 empty] | 230
|  |  | Blue | Strip | 52 | 1.56 | 33.3333 | 81.12 |  | 0.31908 | 0.319 | [6 empty] | 280 | For both blades, I hardly touched the outside edge of the ice shape, and it fell off. Next test I will remove ice from edges with hot plate
|  |  |  | Auxillary | 52 | 1.83 | 28.4153 | 95.16 |  | 0.10137 | 0.101 | [6 empty] | 230
| Test Case 29 | Melting Test | White | Strip | 52 | 1.56 | 33.3333 | 81.12 |  | 0.31908 | 0.319 | 0.4 | -8 | 20 | 400 | 5 |  | 220 | approximately 7mm of ice
| Test Case 27 (Re-Do 17) |  |  | Auxillary | 52 | 1.83 | 28.4153 | 95.16 |  | 0.10137 | 0.101 | [6 empty] | 230
|  |  | Blue | Strip | 52 | 1.56 | 33.3333 | 81.12 |  | 0.31908 | 0.319 | [6 empty] | 220 | Ice fell off appropriately.
|  |  |  | Auxillary | 52 | 1.83 | 28.4153 | 95.16 |  | 0.10137 | 0.101 | [6 empty] | 230
| Test Case 30 (Re-Do 17) | Melting Test | White | Strip | 52 | 1.56 | 33.3333 | 81.12 |  | 0.31908 | 0.319 | 0.4 | -8 | 20 | 400 | 10 |  | 250 | approximately 11.5mm of ice
| Test Case 27 (Re-Do 17) |  |  | Auxillary | 52 | 1.83 | 28.4153 | 95.16 |  | 0.10137 | 0.101 | [6 empty] | 330
|  |  | Blue | Strip | 52 | 1.56 | 33.3333 | 81.12 |  | 0.31908 | 0.319 | [6 empty] | 260 | The aux heaters have trouble completely "melting" ice. Both strip heaters had the ice fall off successfully.
|  |  |  | Auxillary | 52 | 1.83 | 28.4153 | 95.16 |  | 0.10137 | 0.101 | [6 empty] | 330
Mon 07/01/19 | Test Case 31 (Re-Do 17) | Anti-Icing | White | Strip | 60.8 | 1.79 | 33.9665 | 108.832 |  | 0.42808 | 0.429 | 0.9 | -8 | 35 | 400 | 3 | No | 6 | Approx 6mm ice wall where the heaters overlap. 7mm towards the tip of the blade. About 1mm on the aux heaters
| Test Case 27 (Re-Do 17) |  |  | Auxillary | 0 | 0 | 0 | 0 |  | 0 | 0 | [5 empty] | No | 1
|  |  | Blue | Strip | 60.8 | 1.84 | 33.0435 | 111.872 |  | 0.44004 | 0.439 | [5 empty] | No | 6 | please look at photos
|  |  |  | Auxillary | 0 | 0 | 0 | 0 |  | 0 | 0 | [5 empty] | No | 1
| Test Case 32 | Melting Test | White | Strip | 52.1 | 1.51 | 34.5033 | 78.671 |  | 0.30944 | 0.31 | 0.9 | -8 | 35 | 400 | 3 |  | 250 | approx 8mm on tip of blade and 5mm on "root side" of test section.
| Test Case 27 (Re-Do 17) |  |  | Auxillary | 52 | 1.79 | 29.0503 | 93.08 |  | 0.099158 | 0.099 | [6 empty] | 260
|  |  | Blue | Strip | 52.3 | 1.56 | 33.5256 | 81.588 |  | 0.32092 | 0.32 | [6 empty] | 300 | As before, the aux heaters had everything melted around 250 secs. The water doesn't "run off" because of the shallow slope at the aux heaters
|  |  |  | Auxillary | 52 | 1.79 | 29.0503 | 93.08 |  | 0.099158 | 0.099 | [6 empty] | 260
| Test Case 33 | Melting Test | White | Strip | 52 | 1.51 | 34.4371 | 78.52 |  | 0.30885 | 0.31 | 0.9 | -8 | 35 | 400 | 10 |  | 160 | sorry I forgot to measure the thickness of ice…..based on the picture it was approx 20-30 mm of ice
| Test Case 27 (Re-Do 17) |  |  | Auxillary | 52 | 1.83 | 28.4153 | 95.16 |  | 0.10137 | 0.101 | [6 empty] | 180
|  |  | Blue | Strip | 52 | 1.56 | 33.3333 | 81.12 |  | 0.31908 | 0.32 | [6 empty] | 150 | At 180s the Aux heaters melted the ice interface, but it would take quite awhile for the ice chunks to melt completely to water.
|  |  |  | Auxillary | 52 | 1.83 | 28.4153 | 95.16 |  | 0.10137 | 0.101 | [6 empty] | 180