## Worksheet 1
Greek symbol | Definition
α | Angle of attack
β | Pitch angle
ε | Material strain
δ | Blade deflection
η | Buckling coefficient
ν | Poisson ratio
σsteel | Steel material stress
ψ | Cross-section strain and curvature vector
Latin symbol | Definition
a | Spar cap width
CD | Cost driver
D | Outer tower diameter
e | Shell thickness
E | Elastic (Young's) modulus
f | Cost-scaling factor
G | Shear modulus
h | Section height
ind | Induction
m | Mass
M | Local mending moment
N | Number of cross sections
Nz | Buckling load
SF | Safety factor
t | Spar cap thickness
u | Displacement vector
w | Tower wall thickness
Wb | Section modulus