## Worksheet 1
Device | Name | Uncertainty
Force balance | K3D120 | 0.6 N
Torque sensor | TS110 | 0.05 Nm
Angular encoder | Kübler type 5850 | 0.2∘
Pressure sensor | HDOM010 | ±1 Pa
Tubing length |  | 0.5 m
Measurement frequency | fs | 2 kHz
Controller frequency | fupdate | 100 Hz
| Unit | Meaning
A,b | – | indicial constants of the ATEFlap model
α, AoA | ∘ | angle of attack
αeff | ∘ | effective angle of attack
αprobe | ∘ | angle between the flow and the probe axis
αprobe,section | ∘ | flow angle at the probe head in reference to the chord
αturntable | ∘ | geometric angle of attack set by the turntable
β | ∘ | flap angle
βSP | ∘ | set point of the flap angle
c | m | chord of the wing
cgrid | mm | chord of the grid
CL,CD,CM | − | lift, drag and moment coefficient
cp | − | pressure coefficient
CPSD | N | cumulative power spectral density
D | – | total damage
di | − | damage at different loading
DEL | – | damage equivalent load
f | Hz | frequency
factuation | Hz | actuation frequency
fcut-off | Hz | low-pass cut-off frequency
FdydxLE*,Hy,i,Hdydϵ,i, | – | deflection shape integrals of the ATEFlap model
feq | Hz | equivalent frequency
fs | Hz | sampling frequency
fupdate | Hz | update frequency of the controller routine
gβ | − | pressure difference coefficient due to the deflection of the trailing-edge flap
gc | – | circulatory pressure difference distribution
gcamber | – | pressure difference coefficient due the camber of the airfoil
h | m | height of the wind tunnel
k | - | reduced frequency
K1,K2,K3 | - | calibration constants
kc | - | steady lift slope
kα˙ | - | coefficient due to added mass of the airfoil motion
Kp | - | proportional gain of the PID controller
L | N | lift
L3HP | N | lift estimate based on the three-hole probe
LFULLPP | N | lift measurement based on the surface pressure ports
LPP | N | lift estimate based on three selected surface pressure ports
Lref | N | reference lift
m | – | Wöhler exponent
Ni | − | number of cycles to failure at different loading
NRMS | − | normalized mean root square deviation
p | Pa | pressure
pp,LE,SS12.5% | Pa | pressure difference between the leading edge and the port at x/c=12.5% on the suction side
pp,LE,PS12.5% | Pa | pressure difference between the leading edge and the port at x/c=12.5% on the suction side
p | – | order of rotation
φ | ∘ | phase
ρ | kg m−3 | density
Re | – | Reynolds number
s | m | span of the wing
sgrid | mm | span of the grid
t,T | s | time
Ti | s | integration time of the PID controller
Td | s | derivative time of the PID controller
U∞ | – | inflow velocity
Urel | − | relative velocity
w | m | width of the wind tunnel
x,y,z | m | coordinates
xprobe,yprobe | m | coordinates in reference to the probe head
xprobe,section,yprobe,section | m | coordinates in reference to the airfoil chord