## Worksheet 1
Numerical setup
Domain size | Dx×Dy=1000×400 km2
Grid size | Nx×Ny=4000×1600
Grid resolution | Δ=250 m
Time horizon | Span from T=10 min to T=10 h
Time step | Span from Nt=12 to Nt=120
Discretization technique | Fourier–Galerkin
Equation solver | LGMRES
Optimization method | L-BFGS-B
L-BFGS-B iterations | Nit=4
Wind-farm layout
Wind-farm length | Lx=20 km
Wind-farm width | Ly=30 km
Turbine hub height | zh=119 m
Turbine rotor diameter | D=198 m
Rated wind speed | Ur=11 m s−1
Relative turbine spacing | sx=sy=5.61
Wake efficiency | ηw=0.9
Velocity shape factor | γ=0.9
Atmospheric state
ABL potential temperature | θ0=288.15 K
Capping inversion strength | Δθ=5.54 K → Fr=0.9
Δθ=3.70 K → Fr=1.1
Free-atmosphere lapse rate | Γ=1 K km−1
Surface roughness | z0=10-1 m
Coriolis frequency | fc=10-4 s−1
Friction velocity | u*=0.6 m s−1
Boundary layer height | H=1000 m
Friction coefficients | C=3.76×10-3
D=1.51×10-1