## Worksheet 1
Hazard | Unsafe control actions | Causal factors | Functional requirements
Effective communication between the site
operator and vessel operator shall be
|  | Inadequate communication with the | established and maintained.
|  | site manager leads vessel operator | When turbines are to be approached for
|  | to wrongly believe the site manager | maintenance, the site and vessel operators
|  | is in control (in reality vessel | shall be able to follow the communication
|  | operator is) of the nacelle and will | procedures.
|  | stop the turbine in time. | When turbines are to be approached for
maintenance, SOV control panel (or other
design features) shall indicate who is in control
of turbine (site manager or vessel).
Vessel does not | Turbine was not stopped prior to | Vessel operator wrongly assumes | …
keep a minimum safe | approaching it. | (based on prior experience) the site
distance to turbine |  | manager is by default in control of
or its blades. |  | the nacelle and will stop the turbine
in time. However, the default
situation is opposite: vessel
operator is in control unless it is
changed.
|  | Remote stopping of turbine does not | …
work as intended, and there is no
feedback of non-success. Therefore,
vessel operator assumes it is
successful.
| Turbine rotation is stopped | … | …
too late, after vessel violates a
safe distance to turbine.