## Worksheet 1
No. | Hazards | Number of | Example scenarios
scenarios
1 | There are significant gangway motions while personnel (technicians) are | 169 | There is sluggish compensation of relative vertical motions between the SOV and turbine. This
| on the gangway, or the gangway structure is under increased |  | can happen due to inadequate predictions of vessel motions or undetected mechanical
| expansion or compression force as a result of out-of-range |  | malfunctions of the gangway.
gangway or vessel movements.
2 | Vessel does not keep relative position or heading within target | 80 | Distance to turbine is not queried when vessel is settling at or keeping the target
| limits. |  | position as operator does not switch on the distance querying to turbine.
3 | Vessel does not keep a minimum safe distance to the turbine or | 70 | When the DP or auto mode of approach to turbine is used, manually entered
| its blades (incl. vessel approaching a rotating turbine, or the |  | position or heading at the turbine violates the safe distance: typo, wrongly communicated,
| turbine starts rotating when the vessel is nearby). |  | determined, etc.
4 | Technicians are transferred when the gangway is improperly | 53 | Gangway is deployed when gangway alarms are active (high oil temperature, low oil level,
| connected or dysfunctional (e.g. motion compensation is faulty |  | etc.). Given previous experience and management or time pressure, the vessel or gangway
| or cannot compensate). |  | operator wrongly assumes that gangway limits are too conservative, alarms are
false, and it is possible to safely perform the transfer in given environmental conditions.
5 | Personnel hands or legs are caught between gangway moving parts | 50 | The gangway transfer is carried out during bad visibility or external disturbances (e.g.
| or between gangway and wind turbine. |  | sudden wind, rain, snow).
6 | Gangway is retracted when technicians are being transferred. | 26 | Gangway operator reacts mechanically when gangway alarms unexpectedly go off
(gangway suddenly reaches the operability limits).
7 | Vessel does not supply required power to gangway | 17 | The vessel operator (and gangway operator) does not check the available power before
| continuously. |  | deploying the gangway. This can happen due to time pressure or inadequate training.
8 | Vessel does not operate on DP class 2 or above. This means | 9 | Vessel operator switches on DP 2 or 3 and assumes it is on. However, DP 2 or 3 is not
| redundancy against failure of critical components such as |  | activated due to graceful faults or unavailable redundancy (e.g. insufficient power).
| thrusters is unavailable. |  | Meanwhile, operator is busy with other tasks and does not notice.