## Worksheet 1
Loss category | Loss subcategory | Notes
Wake effect | Internal wake effects | Wake effects internal to the wind plant
External wake effects | Wake effects generated externally to the wind plant
Future wake effects | Wake effects that will impact future energy projections based on
either confirmed or predicted new project development or
decommissioning
Availability | Turbine availability | Including warranted availability, non-contractual availability,
restart after grid outage, site access, downtime (or speed) to energy
ratio, first-year or plant start-up availability
Balance-of-plant | Availability of substation and collection system, other non-turbine
availability | availability, warranted availability, site access, first-year or plant
start-up availability
Grid availability | Grid being outside the grid connection agreement operational
parameters, actual grid downtime, delays in restart after grid
outages
Electrical | Electrical efficiency | Electrical losses between low- or medium-voltage side of the
transformer of wind turbine and the energy measurement point
Facility parasitic | Turbine extreme weather packages, other turbine and/or plant
consumption | parasitic electrical losses (while operating or not operating)
Turbine performance | Suboptimal performance | Performance deviations from the optimal wind plant performance
caused by software, instrumentation, and control setting issue
Generic power curve | Expected deviation between advertised power curve and actual
adjustment | power performance in standard conditions (“inner range”)
Site-specific power curve | Accommodating for inclined flow, turbulence intensity, density,
adjustment | shear, and other site- or project-specific adjustments (“outer range”)
High wind hysteresis | Energy lost in hysteresis loop between high-wind-speed cut out and
recut in
Environmental | Icing | Performance degradation and shutdown caused by icing
Degradation | Blade fouling, efficiency losses, and other environmentally driven
performance degradation
Environmental loss | High- or low-temperature shutdown or derate, lightning, hail, and
other environmental shutdowns
Exposure | Tree growth or logging, other building development
| Load curtailment | Speed and/or direction curtailments to mitigate loads
| Grid curtailment | Power purchase agreement or offtaker curtailments, grid
Curtailments (or | limitations
operational strategies) | Environmental or permit | Birds, bats, marine mammals, flicker, noise (when not captured in
| curtailment | the power curve)
| Operational strategies | Any periodic uprating, downrating, optimization, or shutdown not
captured in the power curve or availability carve-outs