## Worksheet 1
Year | Est/ | Category | Avg | Min | Max | Notes | Source
| obs |  | (%) | (%) | (%)
2018 | e | Blockage |  | 1.9 | 3.4 |  | Bleeg et al. (2018)
2011 | e | Distortion |  | 0 | 2 | Non-ideal flow; includes | Hatlee (2011)
tower, boom, other
equipment
2014 | e | Distortion |  | 1.1 | 3.6 | Include distortion of terrain | Redouane (2014)
and mounting
2010 | e | Future variability |  | 1 | 3 | Future climate; WindPro 2.7 | Nielsen et al. (2010)
2011 | e | Future variability |  | 4 | 6 |  | Comstock (2011)
2012 | e | Future variability |  | 1.4 | 2.2 | Future wind resource | Brower (2012)
2011 | e | Horizontal |  | 1 | 4 |  | Comstock (2011)
extrapolation
2013 | e | Horizontal | 5 |  |  | Reference data | Holtslag (2013)
extrapolation
2013 | e | Horizontal | 1 |  |  | Lidar | Holtslag (2013)
extrapolation
2013 | e | Horizontal |  | 0 | 5 |  | Mortensen (2013)
extrapolation
2015 | e | Horizontal |  | 0 | 2.2 | Long-term extrapolation | Mortensen et al. (2015a)
extrapolation
2010 | o | Horizontal | 1.9 |  |  | Analyst comparison; “extrapolation” | Walter (2010)
extrapolation
1991 | e | Interannual | 6.1 |  |  |  | Simon (1991)
variability
2006 | e | Interannual |  | 8 | 12 | Northern Europe | Pryor et al. (2006)
variability
2008 | e | Interannual |  | 2 | 7 | Windiness | Johnson et al. (2008)
variability
2009 | e | Interannual | 6 |  |  | Recommend in | Garrad Hassan and Partners
|  | variability |  |  |  | WindFarmer | Ltd (2009)
2010 | e | Interannual | 3.5 |  |  |  | Hendrickson (2010)
variability
2010 | e | Interannual | 6 |  |  | 1-year uncertainty; | Nielsen et al. (2010)
|  | variability |  |  |  | WindPro 2.7
2010 | e | Interannual | 1.3 |  |  | 20-year uncertainty; | Nielsen et al. (2010)
|  | variability |  |  |  | WindPro 2.7
2011 | e | Interannual |  | 4 | 6 | United States | Rogers (2011)
variability
2013 | e | Interannual |  | 2 | 6 | Variability | Mortensen (2013)
variability
2014 | e | Interannual |  | 2 | 4 |  | Brower (2014)
variability
2014 | e | Interannual |  | 3.5 | 6 |  | Geer (2014)
variability
2017 | e | Interannual | 5 |  |  |  | Perry (2017)
variability
2018 | e | Interannual | 2.1 |  |  | 37 years in contiguous | Lee et al. (2018)
|  | variability |  |  |  | United States
2019 | e | Interannual |  | 1.4 | 5.4 |  | Gkarakis and Orfanaki
|  | variability |  |  |  |  | (2019)
2014 | o | Interannual |  | 5.7 | 8.8 |  | Istchenko (2014)
variability
2018 | e | Intermonthly | 10.2 |  |  | 37 years in contiguous | Lee et al. (2018)
|  | variability |  |  |  | United States
2014 | o | Intermonthly |  | 19 | 24 |  | Istchenko (2014)
variability
2010 | e | Long-term wind | 3 | 2 | 4 |  | Clive (2010)
speed
2011 | e | Long-term wind |  | 3.7 | 4.8 | Combine nearby weather | Rogers (2011)
|  | speed |  |  |  | station, airport, modeled
data
2011 | e | Long-term wind |  | 1.5 | 4 |  | Comstock (2011)
speed
2012 | e | Long-term wind |  | 1 | 2 |  | Brown (2012)
speed
2012 | e | Long-term wind |  | 1.6 | 4 |  | Brower (2012)
speed
2013 | e | Long-term wind | 2 |  |  | Reference data; long-term | Holtslag (2013)
|  | speed |  |  |  | representation
2014 | e | Long-term wind |  | 0 | 11 | Uncertainty is smaller with | Hamel (2014)
|  | speed |  |  |  | longer years
2014 | e | Long-term wind | 15 |  |  |  | Hendrickson (2014)
speed
2014 | e | Long-term wind |  | 1.1 | 6.1 | From data analysis and | Redouane (2014)
|  | speed |  |  |  | measure–correlate–predict
2006 | o | Long-term wind | 3.5 |  | 20 | 1000 h of data | Rogers et al. (2006)
speed
2006 | o | Long-term wind |  | 3 | 6 | 9000 h of data at | Rogers (2011)
|  | speed |  |  |  | offshore wind farms
2006 | o | Long-term wind |  | 2 | 8 | 9000 h of data at | Rogers (2011)
|  | speed |  |  |  | offshore wind farms
2010 | e | Measure–correlate– |  | 1 | 3 | WindPro 2.7 | Nielsen et al. (2010)
predict
2012 | e | Measure–correlate– | 2.5 | 1 | 3 | Long-term wind speed and | Mortensen et al. (2012)
|  | predict |  |  |  | correction
2013 | e | Measure–correlate– | 4 |  |  | Lidar; long-term | Holtslag (2013)
|  | predict |  |  |  | representation and
correlation
2014 | e | Measure–correlate– |  | 0.7 | 6.4 |  | Redouane (2014)
predict
2010 | e | Plant performance | 3 | 1 | 4 | Energy loss model | Clive (2010)
2010 | e | Terrain data and | 3 |  | 4 |  | Clive (2010)
resolution
2012 | e | Terrain data and |  |  | 1.5 |  | Brown (2012)
resolution
2010 | e | Total wind speed | 7 | 3 | 10 |  | Clive (2010)
2012 | e | Total wind speed |  | 3 | 13 |  | Brower (2012)
2013 | e | Total wind speed | 8.9 |  |  | Reference data | Holtslag (2013)
2013 | e | Total wind speed | 5.1 |  |  | Lidar | Holtslag (2013)
2015 | e | Total wind speed |  | 3 | 10 |  | Brower et al. (2015)
2014 | o | Total wind speed |  | 9 | 16 | Nine locations | Redouane (2014)
2011 | e | Vertical |  | 1 | 3 |  | Comstock (2011)
extrapolation
2011 | e | Vertical |  | 0 | 4 |  | Faghani (2011)
extrapolation
2012 | e | Vertical |  | 0 | 6.3 |  | Brower (2012)
extrapolation
2013 | e | Vertical | 5 |  |  | Reference data | Holtslag (2013)
extrapolation
2013 | e | Vertical | 0 |  |  | Lidar | Holtslag (2013)
extrapolation
2013 | e | Vertical |  | 0 | 5 |  | Mortensen (2013)
extrapolation
2014 | e | Vertical |  | 0 | 2 |  | Redouane (2014)
extrapolation
2015 | e | Vertical |  | 0.7 | 3.6 |  | Mortensen et al. (2015a)
extrapolation
2016 | e | Vertical |  | 2 | 6 | Non-forested | Kelly (2016)
extrapolation
2017 | e | Vertical | 1 |  |  | Industry accepted; | Langreder (2017)
|  | extrapolation |  |  |  | 1 % per 10 m
2019 | e | Vertical |  | 0 | 7 | Depends on shear and | Kelly et al. (2019)
|  | extrapolation |  |  |  | terrain
2010 | o | Vertical | 1.9 |  |  | Analyst comparison; | Walter (2010)
|  | extrapolation |  |  |  | “extrapolation”
2019 | o | Vertical |  | 0 | 4 | Depends on shear and | Kelly et al. (2019)
|  | extrapolation |  |  |  | terrain
2012 | e | Wake effect |  |  | 2 |  | Brown (2012)
2014 | e | Wake effect | 16 |  |  | Actuator disk and | Abiven et al. (2014)
computational fluid
dynamics models
2014 | e | Wake effect | 0 |  |  | Park and Ainslie models | Abiven et al. (2014)
2007 | e | Wind speed | 2.4 |  |  |  | Breakey (2019)
measurement
2010 | e | Wind speed | 3 | 1 | 4 |  | Clive (2010)
measurement
2010 | e | Wind speed | 2 |  |  | WindPro 2.7 | Nielsen et al. (2010)
measurement
2011 | e | Wind speed |  | 1 | 2.5 | Ideal flow; calibration | Hatlee (2011)
measurement
2011 | e | Wind speed |  | 1.5 | 5 | Non-ideal flow; total | Hatlee (2011)
|  | measurement |  |  |  | measurement
2011 | e | Wind speed | 3.1 |  |  |  | Rogers (2011)
measurement
2011 | e | Wind speed |  | 1.5 | 3.5 |  | Comstock (2011)
measurement
2011 | e | Wind speed |  | 2 | 3 |  | Faghani (2011)
measurement
2012 | e | Wind speed |  | 0.5 | 1.5 |  | Brown (2012)
measurement
2012 | e | Wind speed |  | 1 | 2.5 | Single anemometer | Brower (2012)
measurement
2013 | e | Wind speed | 5 |  |  | Reference data; wind | Holtslag (2013)
|  | measurement |  |  |  | statistics
2013 | e | Wind speed | 3 |  |  | Lidar; wind statistics | Holtslag (2013)
measurement
2013 | e | Wind speed |  | 2 | 5 | Wind measurement | Mortensen (2013)
measurement
2014 | e | Wind speed |  | 0 | 5 | Measurement campaign | Redouane (2014)
measurement
2015 | e | Wind speed | 2 |  |  | Anemometer and | Geer (2015)
|  | measurement |  |  |  | calibration
2015 | e | Wind speed | 2 |  |  | Two met masts | Brower et al. (2015)
measurement
2016 | e | Wind speed | 2 |  |  |  | Kelly (2016)
measurement
2017 | e | Wind speed | 0.8 |  |  |  | Breakey (2019)
measurement
2019 | e | Wind speed | 1.58 | 1.54 | 1.86 | Range of standard, | Medley and Smith (2019)
|  | measurement |  |  |  | recommended, and lidar
methods
2019 | e | Wind speed | 4 |  |  | Lidar calibration | Slater (2019)
measurement
2019 | e | Wind speed |  | 2.23 | 2.68 | Range from using | Crease (2019)
|  | measurement |  |  |  | computational fluid
dynamics models or not
2019 | e | Wind speed |  | 6 | 8 |  | Keck et al. (2019)
measurement
2013 | o | Wind speed |  | 2 | 3 | Lidar on flat terrain | Albers et al. (2013)
measurement
2015 | o | Wind speed |  | 1.1 | 2.2 | Anemometer | Clark (2015)
measurement
2016 | o | Wind speed |  | 1 | 2 | Anemometer; | Smith et al. (2016)
|  | measurement |  |  |  | industry accepted
2009 | e | Wind speed | 7 |  |  |  | VanLuvanee et al. (2009)
modeling
2010 | e | Wind speed | 4 | 2 | 6 | Flow model accuracy | Clive (2010)
modeling
2010 | e | Wind speed |  | 3 | 10 |  | Brower et al. (2010)
modeling
2011 | e | Wind speed |  | 2 | 5 |  | Faghani (2011)
modeling
2012 | e | Wind speed |  | 1 | 5.5 |  | Brown (2012)
modeling
2012 | e | Wind speed |  | 2 | 10 | Flow model | Brower (2012)
modeling
2013 | e | Wind speed |  | 1.7 | 6.9 |  | Abiven et al. (2013)
modeling
2015 | e | Wind speed | 10 |  | 12 |  | Brower et al. (2015)
modeling
2017 | e | Wind speed |  | 3 | 5 | WAsP | Jog (2017)
modeling
2017 | e | Wind speed |  | 0.9 | 2 | Ensemble model | Jog (2017)
modeling
2017 | e | Wind speed | 2.9 | 1.4 | 7.6 |  | Poulos (2017)
modeling
2019 | e | Wind speed | 2.5 |  |  | 2.5 % per km of | Zhang et al. (2019)
|  | modeling |  |  |  | extrapolation distance in
WAsP; industry-
recommended assumption
2015 | o | Wind speed |  | 4 | 10 |  | Brower et al. (2015)
modeling
2016 | o | Wind speed | 1.2 |  | 4.3 | Weighted absolute total | Neubert (2016)
|  | modeling |  |  |  | error in WindFarmer