## Worksheet 1
Dimensions | 1060 mm (diameter motor–motor), 1250 mm (height)
Weight (incl. sensor unit) | 8.5 kg
Maximum take-off weight | 12 kg
Rotors | 8 mm × 385 mm carbon-fibre-reinforced polymer rotors
Battery | 2 mAh × 10 000 mAh
Flight controller | Pixhawk cube
Flight times (incl. sensor unit) | ∼ 25 min
Air speed | 10 m s−1