## Worksheet 1
Uncertainty components | Description | Measures
Azimuth or elevation pointing error | Internal unknown offsets of lidar scanner | Not corrected for, calibration prior to measurement campaign recommended; considered in uncertainty estimation
Movement or tilt of lidar | Uncertainties in pointing accuracy, in particular caused by a wind turbine thrust-dependent tilt of the device; influences the measurement height of the device and varies with the range gate | Empirical correction function for thrust-dependent platform movement ; considered in uncertainty estimation
Curvature of the earth | Systematic variation in measuring height | Corrected for, not considered in uncertainty estimation
Tide | Uncertainty in measuring height estimated to be ± 0.6 m here | Not corrected for, not considered in uncertainty estimation
Uncertainty in elevation angle due to the earth's curvature, lidar tilt and scanner pointing error | Transfer of tilted LOS wind speed to horizontal wind speed (1/cos) | Here less then 1∘ in total, contribution neglectable; not corrected for, not considered in uncertainty estimation
LOS wind speed | Uncertainty in LOS wind speed causes uncertainty in horizontal wind speed | Not corrected for, considered in uncertainty estimation
Assumption of a homogeneous wind field | Wind speed error as a consequence of wind field reconstruction (VAD algorithm) | Not corrected for, not considered in uncertainty estimation
Uncertainties in meteorological measurements | Results in uncertainties in stability estimation | Not corrected for, considered in uncertainty estimation
Uncertainties in roughness length estimation | Results in uncertainties in wind profile estimation | Not corrected for, considered in uncertainty estimation
Inapplicability of the logarithmic wind profile | Occurs especially during stable atmospheric conditions , which might be related to the occurrence of e.g. kinks or low-level jets ; leads to uncertainty in wind speed correction to lidar height | Not corrected for, not considered in uncertainty estimation
Laser beam deflection due to thermal gradients in the lower boundary layer | Results in measurement height error | Not corrected for, not considered in uncertainty estimation