## Worksheet 1
Feature | Description | Unit of | Frequency
name |  | measurement | [Hz]
Explanatory variables
Omega | Rotational speed at the rotor | rpm | 20
acc_x | Acceleration fore–aft (x direction) | mm s−2 | 20
acc_y | Acceleration side–side (y direction) | mm s−2 | 20
v_wind | Wind speed | m s−1 | 20
v_dir | Relative wind direction | degree | 10
omega_gen | Rotational speed at the generator | rpm | 20
air_density | Air density | kg m−3 | 20
Pitch | Pitch angle | degree | 20
ACpow | Active power output | kW | 20
Dependent variables
Bieg1_060_240 | Bending moment derived from a gauge sensor located at 60 and | kNm | 50
240∘ inside the tower bottom
Bieg2_150_330 | Bending moment derived from a gauge sensor located at 150 and | kNm | 50
330∘ inside the tower bottom