## Worksheet 1
Symbol | Definition
a | Normalized position of pitch axis in semi-chords
A1-2 | Coefficients 1 and 2 of the indicial functions
b | Semi-chord length of airfoil
b1-2 | Exponents 1 and 2 of indicial functions
c | Chord length of airfoil
c1-4 | Linear approx. constants between out-of-plane velocities
Ch | Hinge moment coefficient
Ch−0 | Hinge moment coefficient for α=0∘
dflap | Flap's center of mass measured from hinge point
DXT2T | Maximum blade tip deflection in vicinity of the tower
f | Chordwise displacement of blade section
F1-13 | Geometric flap constants
g | Gravitational acceleration
h | Displacement of blade section normal to chord
Iflap | Flap's moment of inertia around hinge
k | Reduced frequency
L | Gain matrix for α estimator
mflap | Flap's mass
MBR | Blade root bending moment
MHin | Total flap hinge moment
MH-A | Flap hinge moment due to aerodynamic loads
MH-I | Flap hinge moment due to inertial loads
MH-g | Flap hinge moment due to gravitational loads
QL | Observer covariance matrix for process noise
rflap | Spanwise position of flapped blade section
RL | Observer covariance matrix for measurement noise
S | Spanwise length of blade section
VAne | Measured anemometer wind speed
Vhub | Hub height wind speed
VIP | In-plane wind speed
VOP | Out-of-plane wind speed
Vrel | Relative wind speed
x | Out-of-plane displacement of blade section
y | In-plane displacement of blade section