## Worksheet 1
Symbol | Definition
α | Angle of attack
β | Blade pitch angle
γ | Turbine yaw angle
δ | Flap angle
ΔVop | Approximation of vertical variation in out-of-plane velocity
ϵα | Flap efficiency coefficient for changes in α
ϵδ | Flap efficiency coefficient for changes in δ
θ | Twist angle of blade section
φ | Rotor azimuth angle
Ω | Rotor rotational speed
ρ | Air density
τ | Turbine tilt angle
τdep | Minimum time to wait before deployed flaps return