## Worksheet 1
Symbol | Description | Unit
R | Rotor radius | m
T | Rotor thrust | N
P | Rotor power | W
V | Free stream wind speed | m s−1
θpitch | Blade pitch angle | ∘
ω | Rotor rotational speed | s−1
CT | Rotor thrust coefficient | –
CP | Rotor power coefficient | –
CP,opt | Rotor power coefficient with λopt and CLT,opt | –
λ | Rotor tip speed ratio λ=ωRV | –
λopt | Rotor tip speed ratio that maximized CP for a given ClCd | –
B | Number of blades | –