## Worksheet 1
Symbol | Description | Unit
X | Boldface global variables symbolize function or vector changing with wind speed (Ṽ) | –
R | Rotor radius | m
T | Rotor thrust | N
Mf | Rotor root flap bending moment | Nm
P | Rotor power | W
AEP | Annual energy production | J
V | Free stream wind speed | m s−1
Vrated | Wind speed at which the rotor reaches rated power | m s−1
θpitch | Blade pitch angle | ∘
ω | Rotor rotational speed | rpm
R̃ | Normalized rotor radius (R/R0) | –
CT | Rotor thrust coefficient | –
CFM | Rotor flap moment coefficient | –
CP | Rotor power coefficient | –
T̃ | Normalized rotor thrust (CTR̃2) | –
P̃ | Normalized rotor power (CPR̃2) | –
AEP̃ | Normalized annual energy production | –
f̃cost | Normalized cost function (only a function of R̃) | –
Ṽ | Normalized free stream wind speed (V/Vrated,0) | –
PpC | Power per cost (P̃/f̃cost) | –
AEPpC | AEP per cost (AEP̃/f̃cost) | –
Wi* | KKT multiplier (non-scaled Lagrange problem) | –
Wi | KKT multiplier (optimization variable) | –
λ | Rotor tip speed ratio λ=ωRV | –