## Worksheet 1
Symbol | Description | Unit
x | Boldface local variables symbolize a function or vector changing with the local rotor radius (r) | –
r | Rotor radius variable [0, R] | m
∂T∂r | Thrust loading density | N m−1
∂P∂r | Power loading density | W m−1
r̃ | Normalized rotor radius variable (r̃=rR) | –
CLT | Local-thrust coefficient (normalized ∂T/∂r) | –
CLP | Local-power coefficient (normalized ∂P/∂r, assumed to be a function of CLT) | –
Cl | Lift coefficient | –
ClCd | Airfoil glide ratio | –
CdCl | Inverse airfoil glide ratio | –
α | Airfoil angle of attack | –