## Worksheet 1
| Buoy E06 | Buoy E05
Location | 39.55∘ N, 73.43∘ W | 39.97∘ N, 72.72∘ W
Period analyzed | 4 Sep 2019–16 Aug 2020 | 12 Aug 2019–16 Aug 2020
Distance from coast | 69 km | 114 km
Lidar measurement heights | 20–200 m in 20 m increments
Lidar variables | Wind speed, wind direction
Surface variables | 2 m air temperature, sea surface temperature, 2 m wind speed, 2 m wind direction
Measured wind speed uncertainty | 3.3 % | 3.3 %