## Worksheet 1
Feature | Specification
WRF version | 4.2.1
Grid spacing for nested domains | 6 km, 2 km
Output time resolution | 5 min
Vertical levels | 61
Near-surface-level heights (m) | 12, 34, 52, 69, 86, 107, 134, 165, 200
Atmospheric forcing | ERA5 reanalysis
Atmospheric nudging | Spectral nudging on 6 km domain, applied every 6 h
Planetary boundary layer scheme | Mellor–Yamada–Nakanishi–Niino Level 2.5
Microphysics | Ferrier
Longwave radiation | Rapid radiative transfer model
Shortwave radiation | Rapid radiative transfer model
Topographic database | Global multiresolution terrain elevation data from the US Geological Survey and National Geospatial-Intelligence Agency
Land-use data | Moderate Resolution Imaging Spectroradiometer 30 s
Cumulus parameterization | Kain–Fritsch