## Worksheet 1
Item | Description
Rotor diameter (m) | 83
Tower height (m) | 67
Rotor and nacelle mass (kg) | 112 000
Tower mass (kg) | 16 5100
Tower top diameter (m) | 2.34
Tower top thickness (mm) | 13
Tower bottom diameter ϕ (m) | 4.23
Tower bottom thickness (mm) | 35
Structural damping ratio ζs (%) | 0.2
Footing width B=B1=B2 (m) | 16
Footing depth H(m) | 3
Footing mass MF (kg) | 1 551 170
Pile diameter ϕP (m) | 1.5
Pile distance S (m) | 6.5
Pile length L (m) | 22
Number of piles in the x direction | 3
Number of piles in the y direction | 3
Total number of piles | 8
Young's modulus of the pile (kN m−2) | 22 800 000
Density of the pile (kg m−3) | 2446.5