## Worksheet 1
Model name | Description | Computational | Required input data | Limitations
(section) |  | cost
Perera/Perera | Previously published and | Executes quickly | Obstacle descriptions | Model assumes obstacles are
+ (3.1) | widely adopted algebraic | (seconds) | (OD); reanalysis | shaped like fences (i.e. have
| models fitted to wind |  | wind speed/direction | negligible depth) and cannot
| tunnel observations |  | (RWD) | model obstacles that are nearest
the turbine
ANL (3.2) | Algebraic model derived | Executes quickly | OD; RWD | New model with limited
| from high-fidelity | (seconds) |  | validation; multi-obstacle
| simulations |  |  | support is limited
ANL–ML (3.2) | Machine learning model | Executes quickly | OD; RWD | New model with limited
| derived from high-fidelity | (seconds) |  | validation; multi-obstacle
| simulations. |  |  | support is limited
LANL/QUIC | Simplified flow model | Somewhat costly | OD; RWD | Too costly to run for every time
(3.3) | derived from fitted | (minutes to hours |  | point, runs on statistical
| empirical data and | per site) |  | summaries (hour/month/sector)
included with a graphical
user interface
Data driven | Machine learning model | Slow to train | OD; RWD; prior | Requires data from
(wind) (3.4) | derived from production | (hours), but fast to | production data (PPD); | neighbouring turbines or those
| turbine data from the | execute (seconds) | turbine power curve | in a similar terrain or region
| same region |  | (TPC)
Data driven | Machine learning model | Slow to train | OD; RWD; PPD | Similar to above, predicting
(power) (3.4) | derived from production | (hours), but fast to |  | power instead of wind speed,
| turbine data from the | execute (seconds) |  | hence cannot be used for
| same region |  |  | different turbine models
Data driven | Multiple linear regression | Fast to train | RWD; PPD; TPC | Does not utilize obstacle data
(bias only) | model derived from | (seconds) and fast |  | and cannot model non-linear
(3.4) | production turbine data | to execute |  | relationships
| from the same region. | (seconds)
Reanalysis | Precomputed mesoscale | Download and/or | Location | Does not consider microscale
only | wind speed and direction, | database lookup | (latitude/longitude); | phenomena; lightly validated
| publicly available |  | height